## IN
Name | Min | Max | Width | Description | Object Class | Typedef | Unit
VehV_v | 0 | 250 | -1 | Vehicle speed |  | VehSpeed_km_h | km/h
DSM_bGlbDaLSumvXPtd | 0 | 1 | -1 | Enable condition for reading velocity |  | boolean

## OUT
Name | Min | Max | Width | Description | Object Class | Typedef | DefaultValue | Unit
GlbDa_lTotDst | 0 | 2147483 | -1 | total distance since first start |  | Length_Km | 0 | Km
GlbDa_lDstLstStored | 0 | 2147483 | -1 | last value of total distance in EEP |  | Length_Km | 0 | Km
GlbDa_lTotDstVeh | 0 | 2147483 | -1 | total travelled distance of vehicle |  | Length_Km | 0 | Km
GlbDa_lDst | 0 | 2147483 | -1 | travelled distance in this drive cycle |  | Length_m | 0 | m

## MP
Name | Min | Max | Width | Description | Object Class | Typedef | DefaultValue | Unit

## CAL
Name | Min | Max | Width | Description | Object Class | Typedef | DefaultValue | Unit
GlbDa_LSum_VehThreshold_C | 0 | 250 | -1 | Vehicle Speed Threshold to enable distance sum |  | VehSpeed_km_h | 0 | km/h
GlbDa_LSum_lVehCHGECU_C | 0 | 2147483 | -1 | Initial distance when ECU changed |  | Length_Km | 0 | Km

## FIX
Name | Value | Description | Object Class | Typedef | Unit

## ReqSpec
General Description
Requirement
Req1
Req2
Req3

## FunctionReview
ReqNo.
Req1
Req2
Req3
Model Screenshot1
Model Screenshot2
Model Screenshot3

## InternalReview
Responsible for Review | WanT | Responsible for FD | WangZJ
Remarks | Q == question; E == Error; C == to be changed;I==information
Sheet | Influences | Change necessary | FD Comment
Note on A5: MDL：model INIT： initial M file IN/OUT/MP/CAL/FIX/ReqSpec： The sheet in this file.
Note on C5: refer Remarks

## ChangeLog
ID | ChangeResource | Description
1