## IN
Name | Min | Max | Width | Description | Object Class | Typedef | Unit
VehV_v | 0 | 250 | -1 | Vehicle speed |  | VehSpeed_km_h | km/h
EnvP_p | 0 | 3276 | -1 | Barometric pressure |  | AirPressure_kPa | kPa
EnvT_t | -200 | 200 | -1 | Environmental temperature |  | Temp_deg | deg
PT_rTrq | -100 | 100 | -1 | Powertrain torque ratio |  | TransRatio
VehMot_rTrqDfftl | -300 | 300 | -1 | Torque ratio of differential |  | TransRatio

## OUT
Name | Min | Max | Width | Description | Object Class | Typedef | DefaultValue | Unit
GlbDa_vX | 0 | 250 | -1 | Longitudinal vehicle speed (X-direction) |  | VehSpeed_km_h | 0 | km/h
GlbDa_tEnv | -50 | 150 | -1 | environment temperature |  | Temp_deg | 0 | deg
GlbDa_pEnv | -3000 | 3000 | -1 | environmental pressure |  | AirPressure_kPa | 0 | kPa
GlbDa_vXFlt | 0 | 250 | -1 | Vehicle velocity filtered |  | VehSpeed_km_h | 0 | km/h
TrbCh_n | -327679 | 327671 | -1 | Turbo charger speed |  | Turbo_rpm | 0 | rpm
GlbDa_rTrqTot | -327 | 327 | -1 | total ratio of the power train inclusive the differential and the converter torque ratio |  | TransRatio | 0

## MP
Name | Min | Max | Width | Description | Object Class | Typedef | DefaultValue | Unit

## CAL
Name | Min | Max | Width | Description | Object Class | Typedef | DefaultValue | Unit
TrbCh_n_C | -327679 | 327671 | -1 | Turbo charger speed |  | Turbo_rpm | 0 | rpm

## FIX
Name | Value | Description | Object Class | Typedef | Unit

## ReqSpec
General Description
Requirement
Req1
Req2

## FunctionReview
ReqNo.
Req1
Req2
Req3
Model Screenshot1
Model Screenshot2
Model Screenshot3

## InternalReview
Responsible for Review | WanT | Responsible for FD | WangZJ
Remarks | Q == question; E == Error; C == to be changed;I==information
Sheet | Influences | Change necessary | FD Comment
Note on A5: MDL：model INIT： initial M file IN/OUT/MP/CAL/FIX/ReqSpec： The sheet in this file.
Note on C5: refer Remarks