## IN
Name | Min | Max | Width | Description | Object Class | Typedef | Unit
VehMot_trqPrtDfftl | -3000 | 3000 | -1 | Differential protection torque |  | Trq_Nm | Nm
PT_rTrq | -100 | 100 | -1 | Powertrain torque ratio |  | TransRatio
CoVeh_trqPrpLimErr | -3000 | 3000 | -1 | limitation torque for propulsion at system error |  | Trq_Nm | Nm
PT_trqTraPrt | -3000 | 3000 | -1 | Maximum allowed inner torque |  | Trq_Nm | Nm
PT_trqLos | -3000 | 3000 | -1 | Parameter for loss torque of the drive train |  | Trq_Nm | Nm
CoVeh_trqAcs | -3276.8 | 3276.7 | -1 | message for demand of accessories |  | Trq_Nm | Nm

## OUT
Name | Min | Max | Width | Description | Object Class | Typedef | DefaultValue | Unit
GlbDa_trqCrSVehLimMin | -3276.8 | 3276.7 | -1 | current limitation torque from GlbDa on torque level crankshaft |  | Trq_Nm | 0 | Nm
GlbDa_stVehLimMin | 0 | 255 | -1 | Current limitation state from GlbDa |  | State_uint8 | 0
GlbDa_stTrqDem | 0 | 4294967295 | -1 | contains highest prior function with torque demand |  | State_uint32 | 0
GlbDa_trqVehLimMin | -3276.8 | 3276.7 | -1 | Offset for Internal and External Speed Limitation |  | Trq_Nm | 0 | Nm

## MP
Name | Min | Max | Width | Description | Object Class | Typedef | DefaultValue | Unit

## CAL
Name | Min | Max | Width | Description | Object Class | Typedef | DefaultValue | Unit
GlbDa_stTrqDem_C | 0 | 4294967295 | -1 | contains highest prior function with torque demand |  | State_uint32 | 0

## FIX
Name | Value | Description | Object Class | Typedef | Unit

## ReqSpec
General Description
本模块主要计算经过差动保护、牵引力故障限制、变速箱保护限制的离合端扭矩及曲轴端扭矩以及扭矩限制状态。
Requirement
Req1 | 将差动保护扭矩、牵引力故障限制扭矩分别除以传动比再分别加变速箱损失扭矩得离合端的差动保护扭矩和离合端牵引力故障限制扭矩，两者取最小得最小离合端限制扭矩，再加附件扭矩得最小曲轴端限制扭矩。
Req2 | 当离合端的差动保护扭矩或者牵引力故障限制扭矩大于变速箱保护扭矩则将扭矩最小限制状态GlbDa_stVehLimMin的bit1置1，否则置0；当离合端的差动保护扭矩小于牵引力故障限制扭矩将GlbDa_stVehLimMin的bit0置1，否则置0；当离合端的差动保护扭矩大于牵引力故障限制扭矩将GlbDa_stVehLimMin的bit2置1，否则置0。
Req3 | 给扭矩需求状态一个默认值为0。

## FunctionReview
ReqNo.
Req1
Req2
Req3
Model Screenshot1
Model Screenshot2
Model Screenshot3

## InternalReview
Responsible for Review | WanT | Responsible for FD | WangZJ
Remarks | Q == question; E == Error; C == to be changed;I==information
Sheet | Influences | Change necessary | FD Comment
Note on A5: MDL：model INIT： initial M file IN/OUT/MP/CAL/FIX/ReqSpec： The sheet in this file.
Note on C5: refer Remarks