## tc1
Testcase Info
Description | 离合器端期望扭矩CoPT_trqDesClth的计算
Dependencies | Req1,4
CalChanges
CalChangesNote
SampleTime | 1
Testcase data
Comments | Sequences | IN | IN | IN | IN | IN | IN | IN | OUT | OUT | OUT | OUT
| Time | VehMot_trqPrtDfftl | CoVeh_trqDes | PT_rTrq | PT_trqLos | Tra_trqDesMin | Tra_trqDesMax | PT_trqTraPrt | CoPT_trqDesClth | CoPT_trqDes | PT_stTraIntv | CoPT_trqPTPrt
Date Type |  | Type: Trq_Nm | Type: Trq_Nm | Type: TransRatio | Type: Trq_Nm | Type: Trq_Nm | Type: Trq_Nm | Type: Trq_Nm | Type: Trq_Nm | Type: Trq_Nm | Type: State_uint8 | Type: Trq_Nm
[Optional] Interp. |  | Interp: previous | Interp: previous | Interp: previous | Interp: previous | Interp: previous | Interp: previous | Interp: previous | Interp: previous | Interp: previous | Interp: previous | Interp: previous
[Optional] Phy.Unit |  | Unit: Nm | Unit: Nm |  | Unit: Nm | Unit: Nm | Unit: Nm | Unit: Nm | Unit: Nm | Unit: Nm |  | Unit: Nm
Initialization | 0 | 0 | 0 | 1 | 0 | 0 | 0 | 0 | 0 | 0 | 13 | 0
CoPT_trqDesClth=-3000 | 1 | 0 | -2000 | 2 | -2000 | 0 | 0 | 0 | -3000 | -2000 | 0 | -2000
CoPT_trqDesClth=-2999 | 2 | 0 | 2999 | -1 | 0 | 0 | 0 | 0 | -2999 | 0 | 13 | 0
CoPT_trqDesClth=-349 | 3 | 0 | 2940 | -10 | -100 | 0 | 0 | 0 | -394 | -100 | 0 | -100
CoPT_trqDesClth=-1 | 4 | 0 | -1 | 1 | 0 | 0 | 0 | 0 | -1 | 0 | 13 | 0
CoPT_trqDesClth=1 | 5 | 0 | 10 | 1 | -9 | 0 | 0 | 0 | 1 | 0 | 13 | -9
CoPT_trqDesClth=1248 | 6 | 0 | -2480 | -10 | 1000 | 0 | 0 | 0 | 1248 | 0 | 13 | 0
CoPT_trqDesClth=2999 | 7 | 0 | -2999 | -1 | 0 | 0 | 0 | 0 | 2999 | 0 | 13 | 0
CoPT_trqDesClth=3000 | 8 | 0 | 2000 | 2 | 2000 | 0 | 0 | 0 | 3000 | 0 | 13 | 0

## tc2
Testcase Info
Description | 离合器端差动保护扭矩CoPT_trqPrtDfftlClth
Dependencies | Req2,3
CalChanges
CalChangesNote
SampleTime | 1
Testcase data
Comments | Sequences | IN | IN | IN | IN | IN | IN | IN | OUT | OUT | OUT | OUT
| Time | VehMot_trqPrtDfftl | CoVeh_trqDes | PT_rTrq | PT_trqLos | Tra_trqDesMin | Tra_trqDesMax | PT_trqTraPrt | CoPT_trqDesClth | CoPT_trqDes | PT_stTraIntv | CoPT_trqPTPrt
Date Type |  | Type: Trq_Nm | Type: Trq_Nm | Type: TransRatio | Type: Trq_Nm | Type: Trq_Nm | Type: Trq_Nm | Type: Trq_Nm | Type: Trq_Nm | Type: Trq_Nm | Type: State_uint8 | Type: Trq_Nm
[Optional] Interp. |  | Interp: previous | Interp: previous | Interp: previous | Interp: previous | Interp: previous | Interp: previous | Interp: previous | Interp: previous | Interp: previous | Interp: previous | Interp: previous
[Optional] Phy.Unit |  | Unit: Nm | Unit: Nm |  | Unit: Nm | Unit: Nm | Unit: Nm | Unit: Nm | Unit: Nm | Unit: Nm |  | Unit: Nm
Initialization | 0 | 0 | 0 | 1 | 0 | 0 | 0 | 0 | 0 | 0 | 13 | 0
CoPT_trqDesClth<Tra_trqDesMax | 1 | 0 | -900 | 10 | 10 | 0 | 0 | 0 | -80 | 0 | 13 | 0
CoPT_trqDesClth>Tra_trqDesMax | 2 | 0 | 1600 | 16 | 90 | 0 | 10 | 0 | 190 | 0 | 5 | 0
CoPT_trqPrtDfftlClth<Tra_trqDesMin | 3 | -2000 | 0 | 20 | 0 | 0 | 0 | 0 | 0 | 0 | 13 | -100
CoPT_trqPrtDfftlClth>Tra_trqDesMin | 4 | 1000 | 0 | 10 | 0 | 0 | 0 | 0 | 0 | 0 | 13 | 0
CoPT_trqDesIncMax==CoPT_trqDesDecMin | 5 | 0 | 2000 | 1 | 0 | 0 | 2000 | 0 | 2000 | 0 | 5 | 0
CoPT_trqDesIncMax!=CoPT_trqDesDecMin | 6 | 1500 | 0 | 1 | 0 | 1500 | 0 | 0 | 0 | 0 | 9 | 0
CoPT_trqDes==PT_trqTraPrt | 7 | 1000 | 1000 | 1 | 0 | 1000 | 1000 | -2999 | 1000 | -2999 | 1 | -2999
CoPT_trqDes!=PT_trqTraPrt | 8 | 1455 | 1455 | 1 | 0 | 1455 | 1455 | 2999 | 1455 | 1455 | 12 | 1455

## tc3
Testcase Info
Description | 干预状态PT_stTraIntv的计算
Dependencies | Req5
CalChanges
CalChangesNote
SampleTime | 1
Testcase data
Comments | Sequences | IN | IN | IN | IN | IN | IN | IN | OUT | OUT | OUT | OUT
| Time | VehMot_trqPrtDfftl | CoVeh_trqDes | PT_rTrq | PT_trqLos | Tra_trqDesMin | Tra_trqDesMax | PT_trqTraPrt | CoPT_trqDesClth | CoPT_trqDes | PT_stTraIntv | CoPT_trqPTPrt
Date Type |  | Type: Trq_Nm | Type: Trq_Nm | Type: TransRatio | Type: Trq_Nm | Type: Trq_Nm | Type: Trq_Nm | Type: Trq_Nm | Type: Trq_Nm | Type: Trq_Nm | Type: State_uint8 | Type: Trq_Nm
[Optional] Interp. |  | Interp: previous | Interp: previous | Interp: previous | Interp: previous | Interp: previous | Interp: previous | Interp: previous | Interp: previous | Interp: previous | Interp: previous | Interp: previous
[Optional] Phy.Unit |  | Unit: Nm | Unit: Nm |  | Unit: Nm | Unit: Nm | Unit: Nm | Unit: Nm | Unit: Nm | Unit: Nm |  | Unit: Nm
Initialization | 0 | 0 | 0 | 1 | 0 | 0 | 0 | 0 | 0 | 0 | 13 | 0
PT_stTraIntv==0 | 1 | 0 | 0 | 1 | 0 | 2999 | 2999 | 2999 | 0 | 0 | 0 | 0
PT_stTraIntv==1 | 2 | 0 | 0 | 1 | 0 | 2999 | 2999 | 0 | 0 | 0 | 1 | 0
PT_stTraIntv==4 | 3 | 0 | 0 | 1 | 0 | 0 | 2999 | 2999 | 0 | 0 | 4 | 0
PT_stTraIntv==5 | 4 | 0 | 0 | 1 | 0 | 0 | 2999 | 0 | 0 | 0 | 5 | 0
PT_stTraIntv==8 | 5 | 0 | 0 | 1 | 0 | 2999 | 0 | 2999 | 0 | 0 | 8 | 0
PT_stTraIntv==9 | 6 | 0 | 0 | 1 | 0 | 2999 | 0 | 0 | 0 | 0 | 9 | 0
PT_stTraIntv==12 | 7 | 0 | 0 | 1 | 0 | 0 | 0 | 2999 | 0 | 0 | 12 | 0
PT_stTraIntv==13 | 8 | 0 | 0 | 1 | 0 | 0 | 0 | 0 | 0 | 0 | 13 | 0