## IN
Name | Min | Max | Width | Description | Object Class | Typedef | Unit
VehMot_trqPrtDfftl | -3000 | 3000 | -1 | Differential protection torque |  | Trq_Nm | Nm
CoVeh_trqDes | -3000 | 3000 | -1 | Setpoint torque order to the drive train (gearbox output torque) |  | Trq_Nm | Nm
PT_rTrq | -100 | 100 | -1 | Powertrain torque ratio |  | TransRatio
PT_trqLos | -3000 | 3000 | -1 | Parameter for loss torque of the drive train |  | Trq_Nm | Nm
Tra_trqDesMin | -3000 | 3000 | -1 | Increment torque demand from gearbox |  | Trq_Nm | Nm
Tra_trqDesMax | -3000 | 3000 | -1 | Decrement torque demand from gearbox |  | Trq_Nm | Nm
PT_trqTraPrt | -3000 | 3000 | -1 | Maximum allowed inner torque |  | Trq_Nm | Nm

## OUT
Name | Min | Max | Width | Description | Object Class | Typedef | DefaultValue | Unit
CoPT_trqDesClth | -3000 | 3000 | -1 | Desired Clutch Torque |  | Trq_Nm | 0 | Nm
CoPT_trqDes | -3000 | 3000 | -1 | Total torque order for torque actuator (clutch torque) |  | Trq_Nm | 0 | Nm
PT_stTraIntv | 0 | 255 | -1 | Status of torque access gearbox interventions |  | State_uint8 | 0
CoPT_trqPTPrt | -3000 | 3000 | -1 | Drive train protection torque (clutch torque) |  | Trq_Nm | 0 | Nm

## MP
Name | Min | Max | Width | Description | Object Class | Typedef | DefaultValue | Unit
CoPT_trqDesDecMin_mp | -3000 | 3000 | -1 | Torque request after decreasing transmission intervention |  | Trq_Nm | 0 | Nm
CoPT_trqDesIncMax_mp | -3000 | 3000 | -1 | Torque request after increasing transmission intervention |  | Trq_Nm | 0 | Nm

## CAL
Name | Min | Max | Width | Description | Object Class | Typedef | DefaultValue | Unit

## FIX
Name | Value | Description | Object Class | Typedef | Unit
PTPRTOVRDSSPDGOV_SY | 0 | powertrain protection overrides speed control |  | State_int32
PTPRT_OVRDS_SPDGOV | 1 | powertrain protection overrides speed control |  | State_int32
DFFTLPRTOVRDSTSCINC_SY | 1 | powertrain protection overrides TSC |  | State_int32
DFFTLPRT_OVRDS_TSCINC | 1 | powertrain protection overrides TSC |  | State_int32
DCSOVRDSENGPRT_SY | 1 | Drag control system overrides engine protection |  | State_int32
DCS_OVRDS_ENGPRT | 1 | Drag control system overrides engine protection |  | State_int32

## ReqSpec
General Description
本模块主要计算离合器端的期望扭矩、离合器端总扭矩、传动系统保护扭矩、以及变速箱介入后干预状态。
Requirement
Req1 | 离合器端期望扭矩CoPT_trqDesClth=CoVeh_trqDes/PT_rTrq+PT_trqLos。
Req2 | 当传动系统扭矩保护控制的优先级高于转速控制或者差动保护控制的优先级高于牵引力控制，则离合器端差动保护扭矩CoPT_trqPrtDfftlClth=VehMot_trqPrtDfftl/PT_rTrq+PT_trqLos,否则不输出离合器端差动保护扭矩。
Req3 | Req1的计算结果经过变速箱最小扭矩Tra_trqDesMin、变速箱最大扭矩Tra_trqDesMax、Req2的计算结果、以及变速箱内部保护扭矩PT_trqTraPrtInt的限制后得总的离合器端扭矩CoPT_trqDes。
Req4 | 当拖拽控制的优先级高于发动机保护控制，则传动系统的保护扭矩CoPT_trqPTPrt等于Req2的计算结果与变速箱内部保护扭矩PT_trqTraPrtInt取最小值。
Req5 | 当变速箱内部保护扭矩PT_trqTraPrtInt等于Req3的计算结果，则干预状态PT_stTraIntv的bit0置1，否则置0；当变速箱最小扭矩Tra_trqDesMin等于Req3计算结果，则PT_stTraIntv的bit2置1，否则置0；当变速箱最大扭矩Tra_trqDesMax等于Req3计算的结果，则PT_stTraIntv的bit3置1，否则置0。

## FunctionReview
ReqNo.
Req1
Req2
Req3
Model Screenshot1
Model Screenshot2
Model Screenshot3

## InternalReview
Responsible for Review | WanT | Responsible for FD | WangZJ
Remarks | Q == question; E == Error; C == to be changed;I==information
Sheet | Influences | Change necessary | FD Comment
Note on A5: MDL：model INIT： initial M file IN/OUT/MP/CAL/FIX/ReqSpec： The sheet in this file.
Note on C5: refer Remarks