## IN
Name | Min | Max | Width | Description | Object Class | Typedef | Unit
CoVeh_trqLead | -3000 | 3000 | -1 | Lead torque order on the drive train (gearbox output torque) |  | Trq_Nm | Nm
VehMot_trqPrtDfftl | -3000 | 3000 | -1 | Differential protection torque |  | Trq_Nm | Nm
PT_rTrq | -100 | 100 | -1 | Powertrain torque ratio |  | TransRatio
PT_trqLos | -3000 | 3000 | -1 | Parameter for loss torque of the drive train |  | Trq_Nm | Nm
Tra_trqLeadMax | -3000 | 3000 | -1 | decrement lead torque demand from gearbox |  | Trq_Nm | Nm
Tra_trqLeadMin | -3000 | 3000 | -1 | increment lead torque demand from gearbox |  | Trq_Nm | Nm
PT_trqTraPrt | -3000 | 3000 | -1 | Maximum allowed inner torque |  | Trq_Nm | Nm

## OUT
Name | Min | Max | Width | Description | Object Class | Typedef | DefaultValue | Unit
CoPT_trqLead | -3000 | 3000 | -1 | Rate action moment order moment place (Clutch moment) |  | Trq_Nm | 0 | Nm
CoPT_trqCurr | -3000 | 3000 | -1 | Lead torque order for rail pressure control (clutch torque) |  | Trq_Nm | 0 | Nm
CoPT_trqLeadClth | -3000 | 3000 | -1 | Lead torque demand at gearbox |  | Trq_Nm | 0 | Nm

## MP
Name | Min | Max | Width | Description | Object Class | Typedef | DefaultValue | Unit

## CAL
Name | Min | Max | Width | Description | Object Class | Typedef | DefaultValue | Unit
CoPT_tiDebLead_C | 0 | 65535 | -1 | Debounce time for decreasing lead torque intervention of transmission |  | Debounce_ms | 5000 | ms
CoPT_dtrqLeadCorP_Pos_C | -3000 | 3000 | -1 | Ramp slope parameters for the Decreasing Gearbox Intervention / Slope if the ramp has to be increased |  | Trq_Nm_s | 1000 | Nm/s
CoPT_dtrqLeadCorP_Neg_C | -3000 | 3000 | -1 | Ramp slope parameters for the Decreasing Gearbox Intervention / negative ramp slope |  | Trq_Nm_s | 50 | Nm/s
CoPT_tiDebCurr_C | 0 | 65535 | -1 | Debounce time for decreasing curr torque intervention of transmission |  | Debounce_ms | 0 | ms
CoPT_dtrqCurrCorP_Pos_C | -3000 | 3000 | -1 | Ramp slope parameters for decreasing curr torque intervention of transmission. / Slope if the ramp has to be increased |  | Trq_Nm_s | 1000 | Nm/s
CoPT_dtrqCurrCorP_Neg_C | -3000 | 3000 | -1 | Ramp slope parameters for decreasing curr torque intervention of transmission. / negative ramp slope |  | Trq_Nm_s | 50 | Nm/s

## FIX
Name | Value | Description | Object Class | Typedef | Unit
DFFTLPRTOVRDSTSCINC_SY | 1 | powertrain protection overrides TSC |  | State_int32
DFFTLPRT_OVRDS_TSCINC | 1 | powertrain protection overrides TSC |  | State_int32

## ReqSpec
General Description
本模块主要计算离合端总的先导扭矩，经过请求扭矩增加及请求扭矩减少和变速箱扭矩保护干预的离合端先导扭矩与当前扭矩。
Requirement
Req1 | 离合端总的先导扭矩CoPT_trqLeadClth=CoVeh_trqLead/PT_rTrq+PT_trqLos。
Req2 | 当差动保护扭矩控制的优先级高于牵引力控制，则离合端差动保护扭矩trqPrtDfftlClth=VehMot_trqPrtDfftl/PT_rTrq+PT_trqLos,否则，不输出离合端差动保护扭矩。
Req3 | 变速箱请求减少扭矩Tra_trqLeadMax与Req1计算结果比较后进行debounce判断和斜坡限制得请求减少的先导扭矩trqLeadDecMin与请求减少的当前扭矩trqCurrDecMin。
Req4 | 当差动保护扭矩优先级高于请求增加扭矩，则将差动保护扭矩PT_trqTraPrt与请求增加的扭矩Tra_trqLeadMin的最小值经过Req2最大值限制分别得干预请求增加先导扭矩trqLeadIncMax与干预请求增加当前扭矩trqCurrIncMax，否则将Tra_trqLeadMin经过Req2最大值限制分别得trqLeadIncMax与trqCurrIncMax。
Req5 | 变速箱保护扭矩PT_trqTraPrt分别与Req4计算的trqLeadIncMax和trqCurrIncMax取最小得离合端先导扭矩CoPT_trqLead，当前离合端扭矩CoPT_trqCurr。

## FunctionReview
ReqNo.
Req1
Req2
Req3
Model Screenshot1
Model Screenshot2
Model Screenshot3

## InternalReview
Responsible for Review | WanT | Responsible for FD | WangZJ
Remarks | Q == question; E == Error; C == to be changed;I==information
Sheet | Influences | Change necessary | FD Comment
Note on A5: MDL：model INIT： initial M file IN/OUT/MP/CAL/FIX/ReqSpec： The sheet in this file.
Note on C5: refer Remarks