## IN
Name | Min | Max | Width | Description | Object Class | Typedef | Unit
EngDem_trqInrLim | -3276.8 | 3276.7 | -1 | Resulting limiting torque (inner engine torque) |  | Trq_Nm | Nm
RngMod_trqMin | -3276.8 | 3276.7 | -1 | Drag torque (minimum torque) |  | Trq_Nm | Nm
ActMod_trqCrS | -3276.8 | 3276.7 | -1 | Current crankshaft torque |  | Trq_Nm | Nm
ActMod_trqMinBrk | -3276.8 | 3276.7 | -1 | minimum possible drag torque |  | Trq_Nm | Nm
RngMod_trqCrSMin | -3276.8 | 3276.7 | -1 | minimal crankshaft torque |  | Trq_Nm | Nm
RngMod_trqCrSMax | -3276.8 | 3276.7 | -1 | maximal crankshaft torque |  | Trq_Nm | Nm
SpdGov_trqSet | -3000 | 3000 | -1 | Set point torque of SpdGov on the fuel path |  | Trq_Nm | Nm
CoVeh_trqAcs | -3276.8 | 3276.7 | -1 | message for demand of accessories |  | Trq_Nm | Nm
PT_trqLos | -3000 | 3000 | -1 | Parameter for loss torque of the drive train |  | Trq_Nm | Nm
PT_rTrq | -100 | 100 | -1 | Powertrain torque ratio |  | TransRatio
VehMot_rTrqDfftl | -300 | 300 | -1 | Torque ratio of differential |  | TransRatio

## OUT
Name | Min | Max | Width | Description | Object Class | Typedef | DefaultValue | Unit
PT_trqWhlInrLim | -3000 | 3000 | -1 | Engine torque limitation converted to wheel torque |  | Trq_Nm | 0 | Nm
PT_trqWhl | -3000 | 3000 | -1 | Actual wheel torque |  | Trq_Nm | 0 | Nm
PT_trqWhlMinEngBrk | -3000 | 3000 | -1 | Minimum possible drag torque |  | Trq_Nm | 0 | Nm
PT_trqWhlMinEng | -3000 | 3000 | -1 | Minimum wheel torque from the engine |  | Trq_Nm | 0 | Nm
PT_trqWhlMaxEng | -3000 | 3000 | -1 | Maximum wheel torque from the engine |  | Trq_Nm | 0 | Nm
PT_trqSpdGovLtd | -3000 | 3000 | -1 | Low-idle governor torque |  | Trq_Nm | 0 | Nm

## MP
Name | Min | Max | Width | Description | Object Class | Typedef | DefaultValue | Unit

## CAL
Name | Min | Max | Width | Description | Object Class | Typedef | DefaultValue | Unit

## FIX
Name | Value | Description | Object Class | Typedef | Unit

## ReqSpec
General Description
本模块主要是将曲轴端相关扭矩转换为轮端相关扭矩。
Requirement
Req1 | 将内部限制扭矩减去拖拽扭矩与附件扭矩及变速箱损失扭矩三者之和再乘以扭矩比与差动比之积得轮端限制扭矩。
Req2 | 将曲轴扭矩减去附件扭矩及变速箱损失扭矩二者之和再乘以扭矩比与差动比之积得轮端实际扭矩。
Req3 | 将最小刹车扭矩减去附件扭矩及变速箱损失扭矩二者之和再乘以扭矩比与差动比之积得轮端最小刹车扭矩。
Req4 | 最小曲轴扭矩减去附件扭矩及变速箱损失扭矩二者之和再乘以扭矩比与差动比之积得最小轮端扭矩。
Req5 | 最大曲轴扭矩减去附件扭矩及变速箱损失扭矩二者之和再乘以扭矩比与差动比之积得最大轮端扭矩。
Req6 | 设定点扭矩乘以扭矩比与差动比之积得轮端怠速限制扭矩。
Req7

## FunctionReview
ReqNo.
Req1
Req2
Req3
Model Screenshot1
Model Screenshot2
Model Screenshot3

## InternalReview
Responsible for Review | WanT | Responsible for FD | WangZJ
Remarks | Q == question; E == Error; C == to be changed;I==information
Sheet | Influences | Change necessary | FD Comment
Note on A5: MDL：model INIT： initial M file IN/OUT/MP/CAL/FIX/ReqSpec： The sheet in this file.
Note on C5: refer Remarks