## IN
Name | Min | Max | Width | Description | Object Class | Typedef | Unit
Conv_trqLd | -3000 | 3000 | -1 | Application parameter for torque load from the converter |  | Trq_Nm | Nm
Conv_trqResv | -3000 | 3000 | -1 | Torque reserve from the converter |  | Trq_Nm | Nm
Tra_trqLos | -3000 | 3000 | -1 | Gearbox torque loss |  | Trq_Nm | Nm
RngMod_trqComp | -3276.8 | 3276.7 | -1 | torque to be compensated |  | Trq_Nm | Nm

## OUT
Name | Min | Max | Width | Description | Object Class | Typedef | DefaultValue | Unit
PT_trqLos | -3000 | 3000 | -1 | Parameter for loss torque of the drive train |  | Trq_Nm | 0 | Nm
PT_trqLosComp | -3000 | 3000 | -1 | Torque loss of the power train |  | Trq_Nm | 0 | Nm
PT_trqResv | -3000 | 3000 | -1 | torque reserve of the drive train |  | Trq_Nm | 0 | Nm

## MP
Name | Min | Max | Width | Description | Object Class | Typedef | DefaultValue | Unit

## CAL
Name | Min | Max | Width | Description | Object Class | Typedef | DefaultValue | Unit
PT_bTrqConv_C | 0 | 1 | -1 | select switch for torque converter |  | boolean | 0

## FIX
Name | Value | Description | Object Class | Typedef | Unit

## ReqSpec
General Description
本模块主要计算传动系统的损失扭矩。
Requirement
Req1 | 当不存在变矩器时，传动系统损失扭矩等于变速箱损失扭矩，传动系统损失补偿扭矩等于发动机补偿扭矩，传动系统储备扭矩为0；当系统存在变矩器时，传动系统损失扭矩等于变矩器负载扭矩与变速箱损失扭矩之和，传动系统损失补偿扭矩等于矩器负载扭矩与发动机补偿扭矩之和，传动系统储备扭矩等于变矩器储备扭矩。
Req2
Req3

## FunctionReview
ReqNo.
Req1
Req2
Req3
Model Screenshot1
Model Screenshot2
Model Screenshot3

## InternalReview
Responsible for Review | WanT | Responsible for FD | WangZJ
Remarks | Q == question; E == Error; C == to be changed;I==information
Sheet | Influences | Change necessary | FD Comment
Note on A5: MDL：model INIT： initial M file IN/OUT/MP/CAL/FIX/ReqSpec： The sheet in this file.
Note on C5: refer Remarks