## IN
Name | Min | Max | Width | Description | Object Class | Typedef | Unit
CoVeh_nMinSysErr | -12000 | 12000 | -1 | Minimum speed limitation in case of system errors |  | EngSpeed_rpm | rpm
CoVeh_nMaxSysErr | -12000 | 12000 | -1 | Maximum speed limitation in case of system errors |  | EngSpeed_rpm | rpm
CoVeh_stNSetPSysErr | 0 | 255 | -1 | Status word which defines the conversion of the system error speed requirements |  | State_uint8
CoME_nMin | -12000 | 12000 | -1 | Minimum low-idle speed requirement of accessories |  | EngSpeed_rpm | rpm
CoME_nMax | -12000 | 12000 | -1 | Maximum engine speed limit of accessories |  | EngSpeed_rpm | rpm
CoME_stNSetP | 0 | 255 | -1 | Status: Nature of low-idle speed increase |  | State_uint8
Tra_nMin | -6000 | 6000 | -1 | Minimum engine speed for gearbox |  | EngSpeed_rpm | rpm
Tra_nMax | -6000 | 11000 | -1 | Maximum engine speed for gearbox |  | EngSpeed_rpm | rpm
Tra_stNSetP | 0 | 255 | -1 | Status for current set point engine speed requirement |  | State_uint8

## OUT
Name | Min | Max | Width | Description | Object Class | Typedef | DefaultValue | Unit
CoPT_nMinSysErr | 0 | 6000 | -1 | Application parameter for Minimum engine speed demand while system error |  | EngSpeed_rpm | 0 | rpm
CoPT_nMaxSysErr | 0 | 6000 | -1 | Application parameter for maximum engine speed demand while system error |  | EngSpeed_rpm | 0 | rpm
CoPT_stNSetPSysErr | 0 | 255 | -1 | Application parameter for state of low idle speed request while system error |  | State_uint8 | 0
CoPT_nMinAcs | 0 | 6000 | -1 | Application parameter for Minimum engine speed demand of Accessories |  | EngSpeed_rpm | 0 | rpm
CoPT_nMaxAcs | 0 | 6000 | -1 | Application parameter for maximum engine speed |  | EngSpeed_rpm | 0 | rpm
CoPT_stNSetPAcs | 0 | 255 | -1 | Application parameter for state of low idle speed request of accessories |  | State_uint8 | 0
CoPT_nMinTra | 0 | 6000 | -1 | Application parameter for Minimum engine speed demand of transmission |  | EngSpeed_rpm | 0 | rpm
CoPT_nMaxTra | 0 | 6000 | -1 | Application parameter for maximum engine speed demand of transmission |  | EngSpeed_rpm | 0 | rpm
CoPT_stNSetPTra | 0 | 255 | -1 | Application parameter for state of low idle speed request of transmission |  | State_uint8 | 0

## MP
Name | Min | Max | Width | Description | Object Class | Typedef | DefaultValue | Unit

## CAL
Name | Min | Max | Width | Description | Object Class | Typedef | DefaultValue | Unit

## FIX
Name | Value | Description | Object Class | Typedef | Unit

## ReqSpec
General Description
Requirement
Req1
Req2
Req3

## FunctionReview
ReqNo.
Req1
Req2
Req3
Model Screenshot1
Model Screenshot2
Model Screenshot3

## InternalReview
Responsible for Review | WanT | Responsible for FD | WangZJ
Remarks | Q == question; E == Error; C == to be changed;I==information
Sheet | Influences | Change necessary | FD Comment
Note on A5: MDL：model INIT： initial M file IN/OUT/MP/CAL/FIX/ReqSpec： The sheet in this file.
Note on C5: refer Remarks