## IN
Name | Min | Max | Width | Description | Object Class | Typedef | Unit

## OUT
Name | Min | Max | Width | Description | Object Class | Typedef | DefaultValue | Unit
CoPT_trqDesCompEng | -3276 | 3276 | -1 | Application parameter for engine torque desired for compensation |  | Trq_Nm | 0 | Nm

## MP
Name | Min | Max | Width | Description | Object Class | Typedef | DefaultValue | Unit

## CAL
Name | Min | Max | Width | Description | Object Class | Typedef | DefaultValue | Unit
CoPT_trqDesCompEng_C | -3276 | 3276 | -1 | Application parameter for engine torque desired for compensation |  | Trq_Nm | 0 | Nm

## FIX
Name | Value | Description | Object Class | Typedef | Unit

## ReqSpec
General Description
本模块主要计算发动机补偿损失扭矩
Requirement
Req1 | 将标定量直接赋值给CoPT_trqDesCompEng并输出
Req2
Req3

## FunctionReview
ReqNo.
Req1
Req2
Req3
Model Screenshot1
Model Screenshot2
Model Screenshot3

## InternalReview
Responsible for Review | WanT | Responsible for FD | WangZJ
Remarks | Q == question; E == Error; C == to be changed;I==information
Sheet | Influences | Change necessary | FD Comment
Note on A5: MDL：model INIT： initial M file IN/OUT/MP/CAL/FIX/ReqSpec： The sheet in this file.
Note on C5: refer Remarks