## IN
Name | Min | Max | Width | Description | Object Class | Typedef | Unit
CoPT_trqPTPrt | -3000 | 3000 | -1 | Drive train protection torque (clutch torque) |  | Trq_Nm | Nm
CoPT_trqDes | -3000 | 3000 | -1 | Total torque order for torque actuator (clutch torque) |  | Trq_Nm | Nm
CoVeh_trqAcs | -3276.8 | 3276.7 | -1 | message for demand of accessories |  | Trq_Nm | Nm
VehMot_facDesDyn | -4 | 3.999 | -1 | Dynamic factor for driver demand |  | Fact8192

## OUT
Name | Min | Max | Width | Description | Object Class | Typedef | DefaultValue | Unit
PT_trqCrSPTPrt | -3000 | 3000 | -1 | Application parameter for powertrain protection train protection torque(crankshaft torque) |  | Trq_Nm | 0 | Nm
PT_trqCrSDes | -3000 | 3000 | -1 | Application parameter for requested propulsion torque to engine(crankshaft torque) |  | Trq_Nm | 0 | Nm
CoPT_facDesDyn | -30 | 30 | -1 | Dynamics factor of vehicle located requestors |  | Factor | 0
PT_trqCrSDCS | -3000 | 3000 | -1 | crankshaft torque for request decrcment |  | Trq_Nm | 0 | Nm

## MP
Name | Min | Max | Width | Description | Object Class | Typedef | DefaultValue | Unit

## CAL
Name | Min | Max | Width | Description | Object Class | Typedef | DefaultValue | Unit
PT_trqCrSDCS_C | -3000 | 3000 | -1 | crankshaft torque for request decrcment |  | Trq_Nm | 0 | Nm

## FIX
Name | Value | Description | Object Class | Typedef | Unit

## ReqSpec
General Description
计算传动系统最终输出的扭矩需求，保护扭矩，油门动态修正系数。
Requirement
Req1 | 最终输出的扭矩需求等于输入CoPT_trqDes加上附件扭矩CoVeh_trqAcs
Req2 | 最终输出的保护扭矩等于输入CoPT_trqPTPrt加上附件扭矩CoVeh_trqAcs
Req3 | 油门动态修正系数等于输入VehMot_facDesDyn

## FunctionReview
ReqNo.
Req1
Req2
Req3
Model Screenshot1
Model Screenshot2
Model Screenshot3

## InternalReview
Responsible for Review | WanT | Responsible for FD | WangZJ
Remarks | Q == question; E == Error; C == to be changed;I==information
Sheet | Influences | Change necessary | FD Comment
Note on A5: MDL：model INIT： initial M file IN/OUT/MP/CAL/FIX/ReqSpec： The sheet in this file.
Note on C5: refer Remarks