## IN
Name | Min | Max | Width | Description | Object Class | Typedef | Unit
CoPT_trqLead | -3000 | 3000 | -1 | Rate action moment order moment place (Clutch moment) |  | Trq_Nm | Nm
CoPT_trqCurr | -3000 | 3000 | -1 | Lead torque order for rail pressure control (clutch torque) |  | Trq_Nm | Nm
CoVeh_trqAcs | -3276.8 | 3276.7 | -1 | message for demand of accessories |  | Trq_Nm | Nm

## OUT
Name | Min | Max | Width | Description | Object Class | Typedef | DefaultValue | Unit
PT_trqCrSCurr | -3000 | 3000 | -1 | application parameter for lead torque order to engine for rail pressure control（crankshaft torque） |  | Trq_Nm |  | Nm
PT_trqCrSLead | -3000 | 3000 | -1 | application parameter for lead torque order to engine（crankshaft torque） |  | Trq_Nm |  | Nm

## MP
Name | Min | Max | Width | Description | Object Class | Typedef | DefaultValue | Unit

## CAL
Name | Min | Max | Width | Description | Object Class | Typedef | DefaultValue | Unit

## FIX
Name | Value | Description | Object Class | Typedef | Unit

## ReqSpec
General Description
将离合端扭矩转换为曲轴端扭矩
Requirement
Req1 | 将离合端当前扭矩CoPT_trqCurr、离合端先导扭矩CoPT_trqLead分别都加上附件扭矩CoVeh_trqAcs，分别得曲轴当前扭矩与曲轴先导扭矩。

## FunctionReview
ReqNo.
Req1
Req2
Req3
Model Screenshot1
Model Screenshot2
Model Screenshot3

## InternalReview
Responsible for Review | WanT | Responsible for FD | WangZJ
Remarks | Q == question; E == Error; C == to be changed;I==information
Sheet | Influences | Change necessary | FD Comment
Note on A5: MDL：model INIT： initial M file IN/OUT/MP/CAL/FIX/ReqSpec： The sheet in this file.
Note on C5: refer Remarks