## IN
Name | Min | Max | Width | Description | Object Class | Typedef | Unit

## OUT
Name | Min | Max | Width | Description | Object Class | Typedef | DefaultValue | Unit
Conv_trqLd | -3000 | 3000 | -1 | Application parameter for torque load from the converter |  | Trq_Nm | 0 | Nm
Conv_trqResv | -3000 | 3000 | -1 | Torque reserve from the converter |  | Trq_Nm | 0 | Nm

## MP
Name | Min | Max | Width | Description | Object Class | Typedef | DefaultValue | Unit

## CAL
Name | Min | Max | Width | Description | Object Class | Typedef | DefaultValue | Unit
Conv_trqLd_C | -3000 | 3000 | -1 | Application parameter for torque load from the converter |  | Trq_Nm | 0 | Nm
Conv_trqResv_C | -3000 | 3000 | -1 | Torque reserve from the converter |  | Trq_Nm | 0 | Nm

## FIX
Name | Value | Description | Object Class | Typedef | Unit

## ReqSpec
General Description
本模块计算变矩器负载扭矩及储备扭矩，只考虑手动变速箱不考虑自动变速箱。
Requirement
Req1 | 手动变速箱时没有变矩器，可以忽略变矩器负载扭矩及储备扭矩，预设两者的初始值均为0。
Req2
Req3

## FunctionReview
ReqNo.
Req1
Req2
Req3
Model Screenshot1
Model Screenshot2
Model Screenshot3

## InternalReview
Responsible for Review | WanT | Responsible for FD | WangZJ
Remarks | Q == question; E == Error; C == to be changed;I==information
Sheet | Influences | Change necessary | FD Comment
Note on A5: MDL：model INIT： initial M file IN/OUT/MP/CAL/FIX/ReqSpec： The sheet in this file.
Note on C5: refer Remarks