## IN
Name | Min | Max | Width | Description | Object Class | Typedef | Unit

## OUT
Name | Min | Max | Width | Description | Object Class | Typedef | DefaultValue | Unit
Gbx_nIdlDes | -6000 | 6000 | -1 | Desired idle speed setpoint for AT gear box rpm |  | EngSpeed_rpm | 0 | rpm
Gbx_rFanClgDem | -300 | 300 | -1 | Percentage of fan cooling demand |  | Prc_100_rate | 0 | %
Gbx_rTrq | -100 | 100 | -1 | Transmission function information from Gearbox ECU(including Torque converter) |  | TransRatio | 0
Gbx_stOvrSpdDem | 0 | 255 | -1 | status of engine overspeed request |  | State_uint8 | 0
Gbx_tClntDes | -150 | 150 | -1 | Setpoint value of the coolant temperature (via CAN) |  | Temp_deg | 0 | deg

## MP
Name | Min | Max | Width | Description | Object Class | Typedef | DefaultValue | Unit

## CAL
Name | Min | Max | Width | Description | Object Class | Typedef | DefaultValue | Unit
Gbx_nIdlDes_C | -6000 | 6000 | -1 | Desired idle speed setpoint for AT gear box rpm |  | EngSpeed_rpm | 0 | rpm
Gbx_rFanClgDem_C | -300 | 300 | -1 | Percentage of fan cooling demand |  | Prc_100_rate | 0 | %
Gbx_rTrq_C | -100 | 100 | -1 | Transmission function information from Gearbox ECU(including Torque converter) |  | TransRatio | 0
Gbx_stOvrSpdDem_C | 0 | 255 | -1 | status of engine overspeed request |  | State_uint8 | 0
Gbx_tClntDes_C | -150 | 300 | -1 | Setpoint value of the coolant temperature (via CAN) |  | Temp_deg | 0 | deg

## FIX
Name | Value | Description | Object Class | Typedef | Unit

## ReqSpec
General Description
Requirement
Req1
Req2

## FunctionReview
ReqNo.
Req1
Req2
Req3
Model Screenshot1
Model Screenshot2
Model Screenshot3

## InternalReview
Responsible for Review | WanT | Responsible for FD | WangZJ
Remarks | Q == question; E == Error; C == to be changed;I==information
Sheet | Influences | Change necessary | FD Comment
Note on A5: MDL：model INIT： initial M file IN/OUT/MP/CAL/FIX/ReqSpec： The sheet in this file.
Note on C5: refer Remarks