## tc1
Testcase Info
Description | 离合器“NO Grip”状态的计算
Dependencies | Req1~3
CalChanges | PT_Grip_tc1.m
CalChangesNote | PT_GripCfg_CW=1
SampleTime | 0.01
Testcase data
Comments | Sequences | IN | IN | IN | IN | IN | IN | OUT | OUT | OUT
| Time | PT_stTraType | Clth_st | Tra_numGear | VehV_v | Gbx_stNPos | DSM_bPTGripMnlClth | PT_rGrip | PT_bGrip | PT_bNoGrip
Date Type |  | Type: Enum:PT_TraType_State_conv | Type: State_uint8 | Type: Tra_num | Type: VehSpeed_km_h | Type: State_uint8 | Type: boolean | Type: Prc_Fact100 | Type: boolean | Type: boolean
[Optional] Interp. |  | Interp: previous | Interp: previous | Interp: previous | Interp: previous | Interp: previous | Interp: previous | Interp: previous | Interp: previous | Interp: previous
[Optional] Phy.Unit |  |  |  |  | Unit: km/h
Initialization | 0 | TRA_AT | 0 | 0 | 0 | 0 | 0 | 0 | 0 | 0
离合器不处于“NO Grip”状态 | 0.01 | TRA_MT | 239 | -127 | 250 | 255 | 1 | 0.7 | 0 | 0
变速箱内部锁止且离合器处于自启动状态 | 0.02 | TRA_MT | 16 | 126 | 1 | 1 | 1 | 0 | 0 | 1
变速箱内部锁止且离合器处于自启动状态 | 0.03 | TRA_MT | 8 | 0 | 2 | 1 | 1 | 0 | 0 | 1
变速箱内部锁止且离合器处于自启动状态 | 0.04 | TRA_MT | 255 | 0 | 0 | 0 | 1 | 0 | 0 | 1
离合器处于“Grip”状态 | 0.05 | TRA_MT | 17 | 0 | 249 | 254 | 1 | 0 | 0 | 1
离合器不处于“Grip”状态 | 0.06 | TRA_MT | 0 | 150 | 100 | 0 | 1 | 1 | 1 | 0

## tc2
Testcase Info
Description | 离合器Grip状态的模拟值PT_rGrip计算
Dependencies | Req1~6
CalChanges | PT_Grip_tc2.m
CalChangesNote | PT_GripCfg_CW=2,PT_rNoGrip= 1
SampleTime | 0.01
Testcase data
Comments | Sequences | IN | IN | IN | IN | IN | IN | OUT | OUT | OUT
| Time | PT_stTraType | Clth_st | Tra_numGear | VehV_v | Gbx_stNPos | DSM_bPTGripMnlClth | PT_rGrip | PT_bGrip | PT_bNoGrip
Date Type |  | Type: Enum:PT_TraType_State_conv | Type: State_uint8 | Type: Tra_num | Type: VehSpeed_km_h | Type: State_uint8 | Type: boolean | Type: Prc_Fact100 | Type: boolean | Type: boolean
[Optional] Interp. |  | Interp: previous | Interp: previous | Interp: previous | Interp: previous | Interp: previous | Interp: previous | Interp: previous | Interp: previous | Interp: previous
[Optional] Phy.Unit |  |  |  |  | Unit: km/h
Initialization | 0 | TRA_AST | 0 | 0 | 0 | 0 | 0 | 0 | 0 | 0
PT_rGrip==PT_rGrip_C | 0.01 | TRA_MT | 8 | 1 | 250 | 255 | 1 | 1 | 1 | 0
开始计时 PT_rGrip==PT_rClthSlip_C | 0.02 | TRA_MT | 1 | -127 | 249 | 254 | 1 | 0.5 | 0 | 0
PT_rGrip==PT_rClthSlip_C | 0.03 | TRA_MT | 1 | -127 | 250 | 255 | 1 | 0.5 | 0 | 0
| 0.62 | TRA_MT | 1 | -127 | 250 | 255 | 1 | 0.7 | 0 | 0
PT_rGrip==PT_rNoGrip_C | 3.02 | TRA_MT | 1 | 0 | 1 | 1 | 1 | 1 | 0 | 1
PT_rGrip==PT_rClthSlipDeb_C | 3.03 | TRA_MT | 1 | -127 | 249 | 254 | 1 | 0.7 | 0 | 0
PT_rGrip==PT_rGripDfl_C | 3.04 | TRA_MT | 0 | 1 | 250 | 255 | 1 | 1 | 1 | 0
DSM_bPTGripMnlClth==0 | 3.05 | TRA_MT | 0 | 1 | 250 | 0 | 0 | 1 | 0 | 1