## IN
Name | Min | Max | Width | Description | Object Class | Typedef | Unit
PT_stTraType |  |  | -1 | Current transmission type |  | Enum:PT_TraType_State_conv
Clth_st | 0 | 255 | -1 | Clutch information |  | State_uint8
Tra_numGear | -128 | 127 | -1 | Current gear information |  | Tra_num
VehV_v | 0 | 250 | -1 | Vehicle speed |  | VehSpeed_km_h | km/h
Gbx_stNPos | 0 | 255 | -1 | Gearbox neutral position status signal |  | State_uint8
DSM_bPTGripMnlClth | 0 | 1 | -1 | Status of FId_PTGripMnlClth |  | boolean

## OUT
Name | Min | Max | Width | Description | Object Class | Typedef | DefaultValue | Unit
PT_rGrip | -300 | 300 | -1 | Analogue value for the grip states |  | Prc_Fact100 | 1
PT_bGrip | 0 | 1 | -1 | Grip is for sure present (the converter lockup clutch / the automated or manual clutch is completely closed and PT_bNoGrip = FALSE) |  | boolean | 0
PT_bNoGrip | 0 | 1 | -1 | Grip reliable exclude |  | boolean | 1

## MP
Name | Min | Max | Width | Description | Object Class | Typedef | DefaultValue | Unit

## CAL
Name | Min | Max | Width | Description | Object Class | Typedef | DefaultValue | Unit
PT_GripCfg_CW | 0 | 255 | -1 | codeword for the configuration of the function PT_Grip |  | State_uint8 | 0
PT_rClthSlip_C | -300 | 300 | -1 | Analogue value for the state PT_bNoGrip = FALSE and clutch slips (manual clutch) or clutch is in a slip state / controlled operation (automated clutch). |  | Prc_Fact100 | 0.5
PT_rClthSlipDeb_C | -300 | 300 | -1 | Analogue value for the state PT_bNoGrip = FALSE and clutch slips, debounced (manual clutch). |  | Prc_Fact100 | 0.7
PT_rGrip_C | -300 | 300 | -1 | Analog value for the state grip is for sure present (the converter lockup clutch / the automated or manual clutch is completely closed and PT_bNoGrip = FALSE). |  | Prc_Fact100 | 1
PT_rGripDfl_C | -300 | 300 | -1 | Analog value for the state where none of the single bit messages is TRUE |  | Prc_Fact100 | 0
PT_rNoGrip_C | -300 | 300 | -1 | Analog value for the state grip is for sure excluded |  | Prc_Fact100 | 0
PT_tiDebClthStSlip_C | 0 | 65535 | -1 | Debouncing time for the formation of the state "clutch slips, debounced" (manual clutch). |  | Debounce_ms | 3000 | ms
PT_vMinGrip_C | 0 | 250 | -1 | minimum vehicle speed for grip determination |  | VehSpeed_km_h | 0 | km/h

## FIX
Name | Value | Description | Object Class | Typedef | Unit
TRA_INTERLOCK_SY | 1 | Compiler switch to enable(1) or disable(0) the interlock functionality |  | uint8
TRA_MT_SY | 1 | Manual transmission (MT) available or configurable |  | uint8
NOT_AVL | 0 | Manual transmission is not available |  | uint8

## ReqSpec
General Description
PT_Grip模块主要用于计算动力系统的离合状态
Requirement
Req1 | 满足以下条件时，该模块的功能被启用。 手动离合器可用或可配置（TRA_MT_SY>0），且离合器转换类型处于MT状态（PT_stTraType==PT_TraType_State_conv.TRA_MT）。
Req2 | 当PT_Grip功能标识符显示功能无效（DSM_PTGripMnlClth==0）时，离合器处于“NO Grip”状态（PT_bNoGrip == 1或PT_rGrip== PT_rNoGrip_C）。
Req3 | 当PT_Grip功能标识符显示功能有效时，以下条件任意一个成立时，离合器处于“NO Grip”状态且离合器Grip状态的模拟值PT_rGrip==0： 1. 齿轮信息Tra_numGear==0； 2.变速箱内部锁止且离合器处于自启动状态； 3.当PT_Grip功能配置的代码字第0位显示为使用车速，且当前车速小于等于离合器抱紧状态下的最小车速； 4.当PT_Grip功能配置的代码字第1为显示空档位置开关可用，且当前处于空档位置；
Req4 | 当离合器不处于“NO Grip”状态，且检测到离合器出现滑移，激活10%的离合器操作，若激活10%离合器操作的时间小于消抖时间PT_tiDebClthStSlip_C时，则离合器Grip状态的模拟值PT_rGrip==PT_rClthSlip_C。
Req5 | 当离合器不处于“NO Grip”状态，且检测到离合器滑移被消除，激活10%的离合器操作，若激活10%离合器操作的时间大于消抖时间PT_tiDebClthStSlip_C时，则离合器Grip状态的模拟值PT_rGrip==PT_rClthSlipDeb_C。
Req6 | 当离合器处于“Grip”状态时，则离合器Grip状态的模拟值PT_rGrip==PT_rGrip_C。

## FunctionReview
ReqNo.
Req1
Req2
Req3
Model Screenshot1
Model Screenshot2
Model Screenshot3

## InternalReview
Responsible for Review | WanT | Responsible for FD | WangZJ
Remarks | Q == question; E == Error; C == to be changed;I==information
Sheet | Influences | Change necessary | FD Comment
Note on A5: MDL：model INIT： initial M file IN/OUT/MP/CAL/FIX/ReqSpec： The sheet in this file.
Note on C5: refer Remarks