## IN
Name | Min | Max | Width | Description | Object Class | Typedef | Unit
PT_stTraType |  |  | -1 | Current transmission type |  | Enum:PT_TraType_State_conv
PT_bGrip | 0 | 1 | -1 | Grip is for sure present (the converter lockup clutch / the automated or manual clutch is completely closed and PT_bNoGrip = FALSE) |  | boolean
PT_bNoGrip | 0 | 1 | -1 | Grip reliable exclude |  | boolean
PT_rTraGear | -100 | 100 | -1 | Current ratio for transmission |  | TransRatio
GlbDa_vX | 0 | 250 | -1 | Longitudinal vehicle speed (X-direction) |  | VehSpeed_km_h | km/h
DSM_bPTTrqRatCANPtd | 0 | 1 | -1 | status of FId_PTTrqRatCANPtd |  | boolean
Gbx_rTrq | -100 | 100 | -1 | Transmission function information from Gearbox ECU(including Torque converter) |  | TransRatio

## OUT
Name | Min | Max | Width | Description | Object Class | Typedef | DefaultValue | Unit
PT_rTrq | -100 | 100 | -1 | Powertrain torque ratio |  | TransRatio | 1
PT_rTrqWoConvRat | -100 | 100 | -1 | torque ratio of the power train without differential and converter torque ratio |  | TransRatio | 1

## MP
Name | Min | Max | Width | Description | Object Class | Typedef | DefaultValue | Unit
PT_rTrqTmp2_mp | -100 | 100 | -1 | Measuringpoint for intermediate result-value 2 for PT_rTrq |  | TransRatio | 1
PT_rTrq_mp | -100 | 100 | -1 | Unfiltered Powertrain torque ratio(without ramping) |  | TransRatio | 1
PT_rTrqTmp1_mp | -100 | 100 | -1 | Measuringpoint for intermediate result-value 1 for PT_rTrq |  | TransRatio | 1

## CAL
Name | Min | Max | Width | Description | Object Class | Typedef | DefaultValue | Unit
PT_vMinTrqRat_C | 0 | 250 | -1 | Minimum vehicle speed |  | VehSpeed_km_h | 3 | km/h
PT_rTrqDfl_C | -100 | 100 | -1 | Default value for torque ratio |  | TransRatio | 1
PT_rTrqMin_C | -100 | 100 | -1 | Application parameter for Minimum limitation of transmission Ratio |  | TransRatio | 0.5
PT_rTrqMax_C | -100 | 100 | -1 | Application parameter for Maximum limitation of transmission Ratio |  | TransRatio | 30
PT_swtDetTypeCAN_C |  |  | -1 | Determines if value is read from CAN or not |  | Enum:Switch_conv | Switch_conv.OFF

## FIX
Name | Value | Description | Object Class | Typedef | Unit

## ReqSpec
General Description
PT_TrqTat模块用于计算传动系的扭矩比
Requirement
Req1 | 当输入的纵向车速GlbDa_vX小于最小车速PT_vMinTrqRat_C时，输出的扭矩比PT_rTrq等于默认值PT_rTrqDfl_C。
Req2 | 当输入的纵向车速GlbDa_vX大于等于最小车速PT_vMinTrqRat_C时，若CAN信息可用(DSM_PTTrqRatCANPtd==1且PT_swtDetTypeCAN_C==Switch_conv.ON)，则输出的扭矩比PT_rTrq等于CAN信息Gbx_rTrq；若CAN不可用，且离合器处于抱紧状态（PT_bGrip==1或PT_bNoGrip==0）时，输出的扭矩比PT_rTrq等于齿轮的传动比PT_rTraGear；否则当离合器处于未报紧状态时，输出的扭矩比PT_rTrq冻结为上一次的值PT_rTrqTmp1_mp。
Req3 | 最终输出的扭矩比被限制在范围[PT_rTrqMin_C,PT_rTrqMax_C]内。

## FunctionReview
ReqNo.
Req1
Req2
Req3
Model Screenshot1
Model Screenshot2
Model Screenshot3

## InternalReview
Responsible for Review | WanT | Responsible for FD | WangZJ
Remarks | Q == question; E == Error; C == to be changed;I==information
Sheet | Influences | Change necessary | FD Comment
Note on A5: MDL：model INIT： initial M file IN/OUT/MP/CAL/FIX/ReqSpec： The sheet in this file.
Note on C5: refer Remarks