## IN
Name | Min | Max | Width | Description | Object Class | Typedef | Unit
PT_stTraType |  |  | -1 | Current transmission type |  | Enum:PT_TraType_State_conv
GlbDa_vXFlt | 0 | 250 | -1 | Vehicle velocity filtered |  | VehSpeed_km_h | km/h
VehV_nCrdSh | 0 | 6000 | -1 | Cardan shaft speed |  | EngSpeed_rpm | rpm
Epm_nEng | 0 | 6000 | -1 | Engine speed |  | EngSpeed_rpm | rpm
Gbx_stNPos | 0 | 255 | -1 | Gearbox neutral position status signal |  | State_uint8
DSM_bTraGearDet | 0 | 1 | -1 | Fault Indicator of Gear Detect Function |  | boolean

## OUT
Name | Min | Max | Width | Description | Object Class | Typedef | DefaultValue | Unit
PT_rTraV2N | -0.32768 | 0.32767 | -1 | Quotient of velocity and engine speed |  | Tra_V2N_km_h_rpm | 0 | km/h/rpm
Tra_numParGear | -128 | 127 | -1 | Application parameter for gear number of the parameter gear of the transmission |  | Tra_num | 1
PT_rTraGear | -100 | 100 | -1 | Current ratio for transmission |  | TransRatio | 1
Tra_numGear | -128 | 127 | -1 | Current gear information |  | Tra_num | 1
Tra_numGearDes | -128 | 127 | -1 | Application parameter for gear number of the destination gear of the transmission |  | Tra_num | 1
PT_stTraShftOp | 0 | 1 | -1 | Status if shift operation is active |  | boolean | 0
Tra_stStrtEna | 0 | 1 | -1 | Enable start function |  | boolean | 0
Tra_stStopEna | 0 | 1 | -1 | Enable stop function |  | boolean | 0
PT_stTraRevGear | 0 | 1 | -1 | Status if reverse gear is selected |  | boolean | 0

## MP
Name | Min | Max | Width | Description | Object Class | Typedef | DefaultValue | Unit
Tra_nEngFlt_mp | -6000 | 6000 | -1 | Low-pass filtered engine speed |  | EngSpeed_rpm | 0 | rpm
Tra_rV2NUnFlt_mp | -0.32768 | 0.32767 | -1 | Non-filtered v/n ratio |  | Tra_V2N_km_h_rpm | 0 | km/h/rpm
Tra_rN2NUnflt_mp | -100 | 100 | -1 | un-filtered n/n ratio |  | TransRatio | 0
Tra_rnnDiffUpLim_mp | -100 | 100 | -1 | upper threshold value of the current gear ratio |  | TransRatio | 1
Tra_rnnDiffLowLim_mp | -100 | 100 | -1 | upper rnn-window-range of actual fast gear : Gearbx_numGearFast |  | TransRatio | 1
PT_rTraN2N | -100 | 100 | -1 | Cardan shaft speed to engine speed ratio |  | TransRatio | 0

## CAL
Name | Min | Max | Width | Description | Object Class | Typedef | DefaultValue | Unit
Tra_facNPT1_C | 0 | 99.998 | -1 | filter factor constant for the pre filtering of the engine speed for the calculation of the v/n ratio |  | PT_fac | 50
Tra_nEngMin_C | -6000 | 6000 | -1 | Minimum rpm of engine |  | EngSpeed_rpm | 0 | rpm
Tra_rV2NDfl_C | -0.32768 | 0.32767 | -1 | Default value for quotient of velocity and rational speed |  | Tra_V2N_km_h_rpm | 0.001 | km/h/rpm
Tra_rV2NMin_C | -0.32768 | 0.32767 | -1 | Minimum limit for v/n ratio |  | Tra_V2N_km_h_rpm | -0.32768 | km/h/rpm
Tra_rV2NMax_C | -0.32768 | 0.32767 | -1 | Maximum limit for v/n ratio |  | Tra_V2N_km_h_rpm | 0.32767 | km/h/rpm
Tra_facV2NPT1_C | 0 | 99.998 | -1 | filter factor constant for the filtering of the v/n ratio |  | PT_fac | 50
Tra_rnFacCrdS_C | -30 | 30 | -1 | Multiplication factor for ratio of shaft speed to engine speed |  | Factor | 10
Tra_nCrdShMin_C | -6000 | 6000 | -1 | Minimum Cardan Shaft Speed required to calculate n/n ratio |  | EngSpeed_rpm | 500 | rpm
Tra_rN2NGbxMax_C | -100 | 100 | -1 | Maximum limit of n/n ratio |  | TransRatio | 100
Tra_rN2NGbxMin_C | -100 | 100 | -1 | Minimum limit of n/n ratio |  | TransRatio | -100
Tra_facN2NPT1_C | 0 | 99.998 | -1 | Filter factor constant for PT1 filtering of the n/n ratio |  | PT_fac | 50
Tra_bStrtStopEnaDfl_C | 0 | 1 | -1 | Default value to enable start/stop function |  | boolean | 0
Tra_rTransTable_CA | -100 | 100 | [1 26] | Array for the selection of gear ratio based on cardan shaft speed and engine speed |  | TransRatio | [1 1.2 1.4 1.6 1.9 2.3 2.7 3.1 3.5 4 4.8 6.2 8 10 12 13 14 16 16 16 16 16 16 16 16 16]
Tra_numGearTable_CA | -128 | 127 | [1 26] | Array for the selection gear number based on cardan shaft speed and engine speed |  | Tra_num | [16 15 14 13 12 11 10 9 8 7 6 5 4 3 2 1 -1 -2 -2 -2 -2 -2 -2 -2 -2 -2]
Tra_GearWide_C | 0 | 200 | -1 | Actual fast gear rnn-window 200 - 101 = overlaping 100 = gap between gears |  | Fact1 | 50
Tra_tiGearDeb_C | 0 | 65535 | -1 | Debouncing time for the change in gear |  | Debounce_ms | 0 | ms
Tra_numGearDfl1_C | -128 | 127 | -1 | Fast Gear selection for rnn calculation by Tra_rTransTable_C during error |  | Tra_num | 0
Tra_numGearDfl2_C | -128 | 127 | -1 | Gearbx_stGear selection during error . ( Fid_Gearbx_Geardet_mp ) |  | Tra_num | 0
Tra_SumGear_C | -128 | 127 | -1 | Position of highest used gear-rnn ( lowest gear ) in Tra_rTransTable_C |  | Tra_num | 0
Tra_swtSrcCrdSSpdVal_C |  |  | -1 | Switch to select the cardan shaft speed from cardan shaft or CAN |  | Enum:Switch_conv | Switch_conv.OFF
PT_stTraRevGear_C | 0 | 1 | -1 | Status if reverse gear is selected |  | boolean | 0

## FIX
Name | Value | Description | Object Class | Typedef | Unit

## ReqSpec
General Description
计算当前的车速转速比、变速箱当前所处的档位和该档位对应的速比。
Requirement
Req1 | 计算滤波后的发动机转速。用于档位判断计算的发动机转速是输入Epm_nEng经过低通滤波后得到的，滤波系数由标定量Tra_tiNPT1_C决定的。
Req2 | 计算车速转速比PT_rTraV2N。如果滤波后的发动机转速Tra_nEngFlt_mp小于阈值Tra_nEngMin_C，那么输出等于车速除以Tra_nEngFlt_mp然后经过上下限处理以及滤波后的结果；否则，输出等于标定量Tra_rV2NDfl_C同样经过上下限处理以及滤波后的结果。
Req3 | 计算变速箱前后轴速比PT_rTraN2N。计算方式大体上和Req2的计算方式相同，不同的是在这里是用变速箱输出轴的转速作为计算输入。当标定量Tra_swtSrcCrdSSpdVal_C等于1时，变速箱输出轴转速等于车速乘以速比；否则等于输入VehV_nCrdSh。
Req4 | 计算变速箱当前所处的档位和该档位对应的变速箱速比。当输入DSM_bTraGearDet量表明有和档位判断相关的错误时，各输出等于相应的标定量；当没有相关错误时，输出等于从档位判断逻辑循环计算得出的结果。
Req5 | 确定当前档位下面是否允许启动或停机。如果标定量Tra_bStrtStopEnaDfl_C不等于0，那么输出等于1；如果该标定量等于0，那么输出只有在变速箱类型为手动变速箱而且输入Gbx_stNPos等于1时输出才等于1，其它情况下等于0.

## FunctionReview
ReqNo.
Req1
Req2
Req3
Model Screenshot1
Model Screenshot2
Model Screenshot3

## InternalReview
Responsible for Review | WanT | Responsible for FD | WangZJ
Remarks | Q == question; E == Error; C == to be changed;I==information
Sheet | Influences | Change necessary | FD Comment
Note on A5: MDL：model INIT： initial M file IN/OUT/MP/CAL/FIX/ReqSpec： The sheet in this file.
Note on C5: refer Remarks

## ChangeLog
ID | ChangeResource | Description
1 | 缺陷 | 定义PT_rTraN2N为mp变量
2 | 缺陷 | 去掉Substitute子系统中的if action子系统；更改该系统中PT_rTraGear的算法，之前的有问题