## IN
Name | Min | Max | Width | Description | Object Class | Typedef | Unit
Tra_numGear | -128 | 127 | -1 | Current gear information |  | Tra_num
PTOSwt_st | 0 | 255 | -1 | Power Take-off switch current state for a specific input voltage |  | State_uint8
WESDem_stMode | 0 | 255 | -1 | Operating mode of the working engine speed demand |  | State_uint8
WESDem_stCurr |  |  | -1 | Status of the working engine Speed Control |  | Enum:WESDem_State_conv
CoPT_trqLeadClth | -3000 | 3000 | -1 | Lead torque demand at gearbox |  | Trq_Nm | Nm
CoPT_trqDesClth | -3000 | 3000 | -1 | Desired Clutch Torque |  | Trq_Nm | Nm
APP_stKD | 0 | 1 | -1 | State of accelerator pedal kick down |  | boolean
Epm_nEng | 0 | 6000 | -1 | Engine speed |  | EngSpeed_rpm | rpm

## OUT
Name | Min | Max | Width | Description | Object Class | Typedef | DefaultValue | Unit
PT_trqTraPrt | -3000 | 3000 | -1 | Maximum allowed inner torque |  | Trq_Nm | 0 | Nm

## MP
Name | Min | Max | Width | Description | Object Class | Typedef | DefaultValue | Unit
Tra_nTrqCfgGearLim_mp | -6000 | 6000 | -1 | x-input for the gear group dependent gearbox limitation curves on the application tool. |  | EngSpeed_rpm | 0 | rpm
Tra_trqPrtGear_mp | -3000 | 3000 | -1 | Measuring point of torque value gear path |  | Trq_Nm | 0 | Nm
Tra_numGearGrp | -128 | 127 | -1 | Application parameter for Gear group number based on current gear information |  | Tra_num | 1
Tra_stTrqLimRmpEnd_mp | 0 | 1 | -1 | Flag which is set when the ramp reaches its end value |  | boolean | 0
Tra_trqPTOLimRaw_mp | -3000 | 3000 | -1 | Gearbox input torque limitation raw value based on PTO state |  | Trq_Nm | 0 | Nm
Tra_trqWESDemLimRaw | -3000 | 3000 | -1 | Application parameter for Torque limitation from WESDem, based on its working mode |  | Trq_Nm | 0 | Nm
Tra_trqPTOInMax_mp | -3000 | 3000 | -1 | Gearbox input torque limitation value after ramp,depending on PTO state and WESDem mode |  | Trq_Nm | 0 | Nm
Tra_trqLimRaw_mp | -3000 | 3000 | -1 | Current PTO and WESDem torque limitation before ramp |  | Trq_Nm | 0 | Nm
Tra_trqPrtJmpStrt_mp | -3000 | 3000 | -1 | Jump start limiting torque |  | Trq_Nm | 0 | Nm

## CAL
Name | Min | Max | Width | Description | Object Class | Typedef | DefaultValue | Unit
Tra_numGearGrpThres1_C | -128 | 127 | -1 | Upper gear threshold for gear group depending torque limiting curve 1 |  | Tra_num | 1
Tra_numGearGrpThres2_C | -128 | 127 | -1 | Upper gear threshold for gear group depending torque limiting curve 2 |  | Tra_num | 4
Tra_numGearGrpThres3_C | -128 | 127 | -1 | Upper gear threshold for gear group depending torque limiting curve 3 |  | Tra_num | 8
Tra_numGearGrpThres4_C | -128 | 127 | -1 | Upper gear threshold for gear group depending torque limiting curve 4 |  | Tra_num | 10
Tra_numGearGrpThres5_C | -128 | 127 | -1 | Upper gear threshold for gear group depending torque limiting curve 5 |  | Tra_num | 12
Tra_trqMaxGearGrp1_CURX | -6000 | 6000 | [1 20] | engine speed |  | EngSpeed_rpm | [635 680 800 1000 1100 1250 1500 1750 2000 2100 2250 2500 2750 3000 3200 3300 3400 3500 3750 4000] | rpm
Tra_trqMaxGearGrp2_CURX | -6000 | 6000 | [1 20] | engine speed |  | EngSpeed_rpm | [635 680 800 1000 1100 1250 1500 1750 2000 2100 2250 2500 2750 3000 3200 3300 3400 3500 3750 4000] | rpm
Tra_trqMaxGearGrp3_CURX | -6000 | 6000 | [1 20] | engine speed |  | EngSpeed_rpm | [635 680 800 1000 1100 1250 1500 1750 2000 2100 2250 2500 2750 3000 3200 3300 3400 3500 3750 4000] | rpm
Tra_trqMaxGearGrp4_CURX | -6000 | 6000 | [1 20] | engine speed |  | EngSpeed_rpm | [635 680 800 1000 1100 1250 1500 1750 2000 2100 2250 2500 2750 3000 3200 3300 3400 3500 3750 4000] | rpm
Tra_trqMaxGearGrp5_CURX | -6000 | 6000 | [1 20] | engine speed |  | EngSpeed_rpm | [635 680 800 1000 1100 1250 1500 1750 2000 2100 2250 2500 2750 3000 3200 3300 3400 3500 3750 4000] | rpm
Tra_trqMaxGearGrp6_CURX | -6000 | 6000 | [1 20] | engine speed |  | EngSpeed_rpm | [635 680 800 1000 1100 1250 1500 1750 2000 2100 2250 2500 2750 3000 3200 3300 3400 3500 3750 4000] | rpm
Tra_trqMaxGearGrp1_CUR | -3000 | 3000 | [1 20] | Clutch torque limiting curve f(n) for gear group1 |  | Trq_Nm | [300 300 300 300 300 300 300 300 300 300 300 300 300 300 300 300 300 300 300 300] | Nm
Tra_trqMaxGearGrp2_CUR | -3000 | 3000 | [1 20] | Clutch torque limiting curve f(n) for gear group2 |  | Trq_Nm | [300 300 300 300 300 300 300 300 300 300 300 300 300 300 300 300 300 300 300 300] | Nm
Tra_trqMaxGearGrp3_CUR | -3000 | 3000 | [1 20] | Clutch torque limiting curve f(n) for gear group3 |  | Trq_Nm | [300 300 300 300 300 300 300 300 300 300 300 300 300 300 300 300 300 300 300 300] | Nm
Tra_trqMaxGearGrp4_CUR | -3000 | 3000 | [1 20] | Clutch torque limiting curve f(n) for gear group4 |  | Trq_Nm | [300 300 300 300 300 300 300 300 300 300 300 300 300 300 300 300 300 300 300 300] | Nm
Tra_trqMaxGearGrp5_CUR | -3000 | 3000 | [1 20] | Clutch torque limiting curve f(n) for gear group5 |  | Trq_Nm | [300 300 300 300 300 300 300 300 300 300 300 300 300 300 300 300 300 300 300 300] | Nm
Tra_trqMaxGearGrp6_CUR | -3000 | 3000 | [1 20] | Clutch torque limiting curve f(n) for gear group6 |  | Trq_Nm | [300 300 300 300 300 300 300 300 300 300 300 300 300 300 300 300 300 300 300 300] | Nm
Tra_trqPTOLim1_CURX | -6000 | 6000 | [1 20] | engine speed |  | EngSpeed_rpm | [635 680 800 1000 1100 1250 1500 1750 2000 2100 2250 2500 2750 3000 3200 3300 3400 3500 3750 4000] | rpm
Tra_trqPTOLim2_CURX | -6000 | 6000 | [1 20] | engine speed |  | EngSpeed_rpm | [635 680 800 1000 1100 1250 1500 1750 2000 2100 2250 2500 2750 3000 3200 3300 3400 3500 3750 4000] | rpm
Tra_trqPTOLim3_CURX | -6000 | 6000 | [1 20] | engine speed |  | EngSpeed_rpm | [635 680 800 1000 1100 1250 1500 1750 2000 2100 2250 2500 2750 3000 3200 3300 3400 3500 3750 4000] | rpm
Tra_trqPTOLim1_CUR | -3000 | 3000 | [1 20] | engine torque limiting |  | Trq_Nm | [300 300 300 300 300 300 300 300 300 300 300 300 300 300 300 300 300 300 300 300] | Nm
Tra_trqPTOLim2_CUR | -3000 | 3000 | [1 20] | engine torque limiting |  | Trq_Nm | [300 300 300 300 300 300 300 300 300 300 300 300 300 300 300 300 300 300 300 300] | Nm
Tra_trqPTOLim3_CUR | -3000 | 3000 | [1 20] | engine torque limiting |  | Trq_Nm | [300 300 300 300 300 300 300 300 300 300 300 300 300 300 300 300 300 300 300 300] | Nm
Tra_trqInMax_C | -3000 | 3000 | -1 | General torque maximum value |  | Trq_Nm | 1000 | Nm
Tra_swtPTOLim1KD_C | 0 | 1 | -1 | Switch to allow the kichdown override Tra_trqPTOLim1_CUR |  | boolean | 1
Tra_trqWESDemLim0_C | -3000 | 3000 | -1 | Torque limitation at WESDem mode 0 |  | Trq_Nm | 100 | Nm
Tra_trqWESDemLim1_C | -3000 | 3000 | -1 | Torque limitation at WESDem mode 1 |  | Trq_Nm | 200 | Nm
Tra_trqWESDemLim2_C | -3000 | 3000 | -1 | Torque limitation at WESDem mode 2 |  | Trq_Nm | 300 | Nm
Tra_trqWESDemLim3_C | -3000 | 3000 | -1 | Torque limitation at WESDem mode 3 |  | Trq_Nm | 400 | Nm
Tra_dtrqPTORmpP_Pos_C | -3000 | 3000 | -1 | Slope if the ramp has to be increased |  | Trq_Nm | 1 | Nm
Tra_dtrqPTORmpP_Neg_C | -3000 | 3000 | -1 | negative ramp slope |  | Trq_Nm | 1 | Nm

## FIX
Name | Value | Description | Object Class | Typedef | Unit

## ReqSpec
General Description
为了保护变速箱，计算变速箱能容许的最大扭矩。
Requirement
Req1 | 变速箱能容许的最大扭矩等于以下三者中的最小值：变速箱在档时容许的最大扭矩；PTO或者WES功能激活时容许的最大扭矩；突然介入时容许的最大扭矩。
Req2 | 计算变速箱在档时容许的最大扭矩：根据当前的档位Tra_numGear，划分为6个等级；在不同的级别，根据发动机转速采用不同的限制值
Req3 | 计算PTO或者WES功能激活时容许的最大扭矩。它分为2步，由Req3.1和Req3.2分别描述，并且等于Req3.2的输出。
Req3.1 | 计算PTO引起的初始扭矩限制值Tra_trqLimRaw_mp。当发动机工作状态WESDem_stCurr不等于WESDEM_STOFF时，输出等于Req3.1.1和Req3.1.2之间的最小值；否则等于Req3.1.2的输出。
Req3.1.1 | 当发动机工作模式WESDem_stMode分别等于0、1、2、3或其它值时，输出等于各自相对应的标定量。
Req3.1.2 | 当PTO开关状态PTOSwt_st等于0时，输出等于标定量Tra_trqInMax_C。 当其等于1时，输出由APP_stKD&Tra_swtPTOLim1KD_C决定：当该值为True时，输出等于Tra_trqInMax_C；否则等于由发动机转速Epm_nEng查曲线Tra_trqPTOLim1_CUR所得到的值。 当其等于2时，输出等于由发动机转速Epm_nEng查曲线Tra_trqPTOLim2_CUR所得到的值。 当其等于3时，输出等于由发动机转速Epm_nEng查曲线Tra_trqPTOLim3_CUR所得到的值。
Req3.2 | 输出等于Req3.1的输出经过Ramp函数过渡后的值。
Req4 | 计算突然介入时容许的最大扭矩：暂时没有具体的功能定义，用一个标定量Tra_trqInMax_C代替。

## FunctionReview
ReqNo.
Req1
Req2
Req3
Model Screenshot1
Model Screenshot2
Model Screenshot3

## InternalReview
Responsible for Review | WanT | Responsible for FD | WangZJ
Remarks | Q == question; E == Error; C == to be changed;I==information
Sheet | Influences | Change necessary | FD Comment
Note on A5: MDL：model INIT： initial M file IN/OUT/MP/CAL/FIX/ReqSpec： The sheet in this file.
Note on C5: refer Remarks