## tc1
Testcase Info
Description | Tra_bCANIdlSetP_C，Tra_bFltIdlSpdDes_C等于0时，变速箱需求的最小发动机转速和容许的最大发动机转速的计算
Dependencies | Req1~3
CalChanges
CalChangesNote
SampleTime | 1
Testcase data
Comments | Sequences | IN | IN | OUT | OUT | OUT
| Time | Gbx_nIdlDes | DSM_bTraRtnIntfcIdlSetP | Tra_stNSetP | Tra_nMin | Tra_nMax
Date Type |  | Type: EngSpeed_rpm | Type: boolean | Type: State_uint8 | Type: EngSpeed_rpm | Type: EngSpeed_rpm
[Optional] Interp. |  | Interp: previous | Interp: previous | Interp: previous | Interp: previous | Interp: previous
[Optional] Phy.Unit |  | Unit: rpm |  |  | Unit: rpm | Unit: rpm
Initialization | 0 | 0 | 0 | 1 | 400 | 10000
DSM_bTraRtnIntfcIdlSetP==0 | 1 | -6000 | 0 | 1 | 400 | 10000
DSM_bTraRtnIntfcIdlSetP==0 | 2 | -5999 | 0 | 1 | 400 | 10000
DSM_bTraRtnIntfcIdlSetP==0 | 3 | 5999 | 0 | 1 | 400 | 10000
DSM_bTraRtnIntfcIdlSetP==0 | 4 | 6000 | 0 | 1 | 400 | 10000
DSM_bTraRtnIntfcIdlSetP==1 | 5 | -6000 | 1 | 1 | 400 | 10000
DSM_bTraRtnIntfcIdlSetP==1 | 6 | -5999 | 1 | 1 | 400 | 10000
DSM_bTraRtnIntfcIdlSetP==1 | 7 | 5999 | 1 | 1 | 400 | 10000
DSM_bTraRtnIntfcIdlSetP==1 | 8 | 6000 | 1 | 1 | 400 | 10000

## tc2
Testcase Info
Description | Tra_bCANIdlSetP_C，Tra_bFltIdlSpdDes_C等于1时，变速箱需求的最小发动机转速和容许的最大发动机转速的计算
Dependencies | Req1~3
CalChanges | Tra_RtnIntfc_tc2.m
CalChangesNote | Tra_bCANIdlSetP_C=1，Tra_bFltIdlSpdDes_C=1
SampleTime | 1
Testcase data
Comments | Sequences | IN | IN | OUT | OUT | OUT
| Time | Gbx_nIdlDes | DSM_bTraRtnIntfcIdlSetP | Tra_stNSetP | Tra_nMin | Tra_nMax
Date Type |  | Type: EngSpeed_rpm | Type: boolean | Type: State_uint8 | Type: EngSpeed_rpm | Type: EngSpeed_rpm
[Optional] Interp. |  | Interp: previous | Interp: previous | Interp: previous | Interp: previous | Interp: previous
[Optional] Phy.Unit |  | Unit: rpm |  |  | Unit: rpm | Unit: rpm
Initialization | 0 | 0 | 0 | 0 | 400 | 10000
DSM_bTraRtnIntfcIdlSetP==0 | 1 | -6000 | 0 | 0 | 400 | 10000
DSM_bTraRtnIntfcIdlSetP==0 | 2 | -5999 | 0 | 0 | 400 | 10000
DSM_bTraRtnIntfcIdlSetP==0 | 3 | -1 | 0 | 0 | 400 | 10000
DSM_bTraRtnIntfcIdlSetP==0 | 4 | 1 | 0 | 0 | 400 | 10000
DSM_bTraRtnIntfcIdlSetP==0 | 5 | 5999 | 0 | 0 | 400 | 10000
DSM_bTraRtnIntfcIdlSetP==0 | 6 | 6000 | 0 | 0 | 400 | 10000
DSM_bTraRtnIntfcIdlSetP==1 | 7 | -6000 | 1 | 0 | -6000 | 10000
DSM_bTraRtnIntfcIdlSetP==1 | 8 | -5999 | 1 | 0 | -5999 | 10000
DSM_bTraRtnIntfcIdlSetP==1 | 9 | -1 | 1 | 0 | -1 | 10000
DSM_bTraRtnIntfcIdlSetP==1 | 10 | 1 | 1 | 0 | 1 | 10000
DSM_bTraRtnIntfcIdlSetP==1 | 11 | 5999 | 1 | 0 | 5999 | 10000
DSM_bTraRtnIntfcIdlSetP==1 | 12 | 6000 | 1 | 0 | 6000 | 10000