## IN
Name | Min | Max | Width | Description | Object Class | Typedef | Unit
Gbx_nIdlDes | -6000 | 6000 | -1 | Desired idle speed setpoint for AT gear box rpm |  | EngSpeed_rpm | rpm
DSM_bTraRtnIntfcIdlSetP | 0 | 1 | -1 | Fault Indicator low-idle setpoint speed increase via CAN |  | boolean

## OUT
Name | Min | Max | Width | Description | Object Class | Typedef | DefaultValue | Unit
Tra_stNSetP | 0 | 255 | -1 | Status for current set point engine speed requirement |  | State_uint8 | 0
Tra_nMin | -6000 | 6000 | -1 | Minimum engine speed for gearbox |  | EngSpeed_rpm | 0 | rpm
Tra_nMax | -6000 | 11000 | -1 | Maximum engine speed for gearbox |  | EngSpeed_rpm | 0 | rpm

## MP
Name | Min | Max | Width | Description | Object Class | Typedef | DefaultValue | Unit

## CAL
Name | Min | Max | Width | Description | Object Class | Typedef | DefaultValue | Unit
Tra_bCANIdlSetP_C | 0 | 1 | -1 | Status gearbox low-idle speed increase via CAN |  | boolean | 0
Tra_bFltIdlSpdDes_C | 0 | 1 | -1 | Adopt status gearbox low-idle speed increase unfiltered or filtered |  | boolean | 0
Tra_nMin_C | -6000 | 6000 | -1 | minimum rotational speed for transmission |  | EngSpeed_rpm | 400 | rpm
Tra_nMax_C | -6000 | 11000 | -1 | Maximum engine speed for gearbox |  | EngSpeed_rpm | 10000 | rpm

## FIX
Name | Value | Description | Object Class | Typedef | Unit
TRA_STNSETP_FLT | 0 | status value for a filtered low idle setpoint speed request |  | State_uint8
TRA_STNSETP_UNFLT | 1 | status value for a unfiltered low idle setpoint speed equest |  | State_uint8

## ReqSpec
General Description
计算变速箱需求的最小发动机转速和容许的最大发动机转速。
Requirement
Req1 | 变速箱容许的最大发动机转速等于标定量Tra_nMax_C。
Req2 | 变速箱需求的最小发动机转速Tra_nMin：在标定量Tra_bCANIdlSetP_C等于1并且故障输入DSM_bTraRtnIntfcIdlSetP也为1的情况下，等于输入Gbx_nIdlDes；否则，等于标定量Tra_nMin_C。
Req3 | 计算空档位置传感器是否存在Tra_stNSetP。如果标定量Tra_bFltIdlSpdDes_C为True，则说明空档位置传感器存在，输出等于TRA_STNSETP_FLT；否则等于TRA_STNSETP_UNFLT。

## FunctionReview
ReqNo.
Req1
Req2
Req3
Model Screenshot1
Model Screenshot2
Model Screenshot3

## InternalReview
Responsible for Review | WanT | Responsible for FD | WangZJ
Remarks | Q == question; E == Error; C == to be changed;I==information
Sheet | Influences | Change necessary | FD Comment
Note on A5: MDL：model INIT： initial M file IN/OUT/MP/CAL/FIX/ReqSpec： The sheet in this file.
Note on C5: refer Remarks