## IN
Name | Min | Max | Width | Description | Object Class | Typedef | Unit
Epm_nEng | 0 | 6000 | -1 | Engine speed |  | EngSpeed_rpm | rpm
GlbDa_vX | 0 | 250 | -1 | Longitudinal vehicle speed (X-direction) |  | VehSpeed_km_h | km/h

## OUT
Name | Min | Max | Width | Description | Object Class | Typedef | DefaultValue | Unit
Tra_trqDesMin | -3000 | 3000 | -1 | Increment torque demand from gearbox |  | Trq_Nm | 0 | Nm
Tra_trqDesMax | -3000 | 3000 | -1 | Decrement torque demand from gearbox |  | Trq_Nm | 0 | Nm
Tra_trqLeadMax | -3000 | 3000 | -1 | decrement lead torque demand from gearbox |  | Trq_Nm | 0 | Nm
Tra_trqLeadMin | -3000 | 3000 | -1 | increment lead torque demand from gearbox |  | Trq_Nm | 0 | Nm

## MP
Name | Min | Max | Width | Description | Object Class | Typedef | DefaultValue | Unit

## CAL
Name | Min | Max | Width | Description | Object Class | Typedef | DefaultValue | Unit
Tra_trqDesMin_C | -3000 | 3000 | -1 | Increment torque demand from gearbox |  | Trq_Nm | 50 | Nm
Tra_trqDesMax_C | -3000 | 3000 | -1 | Decrement torque demand from gearbox |  | Trq_Nm | 1000 | Nm
Tra_trqLeadMax_C | -3000 | 3000 | -1 | decrement lead torque demand from gearbox |  | Trq_Nm | 1000 | Nm
Tra_trqLeadMin_C | -3000 | 3000 | -1 | increment lead torque demand from gearbox |  | Trq_Nm | 50 | Nm

## FIX
Name | Value | Description | Object Class | Typedef | Unit

## ReqSpec
General Description
Requirement
Req1
Req2
Req3

## FunctionReview
ReqNo.
Req1
Req2
Req3
Model Screenshot1
Model Screenshot2
Model Screenshot3

## InternalReview
Responsible for Review | WanT | Responsible for FD | WangZJ
Remarks | Q == question; E == Error; C == to be changed;I==information
Sheet | Influences | Change necessary | FD Comment
Note on A5: MDL：model INIT： initial M file IN/OUT/MP/CAL/FIX/ReqSpec： The sheet in this file.
Note on C5: refer Remarks