## IN
Name | Min | Max | Width | Description | Object Class | Typedef | Unit
Fans_trqResv | -3000 | 3000 | -1 | Torque reserve for cooling fan |  | Trq_Nm | Nm
Fans_trqCons | -3000 | 3000 | -1 | Torque consumed by Fan |  | Trq_Nm | Nm

## OUT
Name | Min | Max | Width | Description | Object Class | Typedef | DefaultValue | Unit
TS_trqDesAcs | -3000 | 3276.7 | -1 | Desired Torque demand of the thermal system |  | Trq_Nm | 0 | Nm
TS_trqResvAcs | -3000 | 3276.7 | -1 | Torque reserve of the thermal system |  | Trq_Nm | 0 | Nm
TS_nMax | -12000 | 12000 | -1 | Highest engine speed requested by the thermal system |  | EngSpeed_rpm | 0 | rpm
TS_nMin | -12000 | 12000 | -1 | Lowest engine speed requested by the thermal system |  | EngSpeed_rpm | 0 | rpm

## MP
Name | Min | Max | Width | Description | Object Class | Typedef | DefaultValue | Unit

## CAL
Name | Min | Max | Width | Description | Object Class | Typedef | DefaultValue | Unit
TS_trqDesAcs_C | -3000 | 3276.7 | -1 | Desired Torque demand of the thermal system |  | Trq_Nm | 0 | Nm
TS_trqResvAcs_C | -3000 | 3276.7 | -1 | Torque reserve of the thermal system |  | Trq_Nm | 0 | Nm
TS_nMax_C | -12000 | 12000 | -1 | Highest engine speed requested by the thermal system |  | EngSpeed_rpm | 0 | rpm
TS_nMin_C | -12000 | 12000 | -1 | Lowest engine speed requested by the thermal system |  | EngSpeed_rpm | 0 | rpm

## FIX
Name | Value | Description | Object Class | Typedef | Unit

## ReqSpec
General Description
Requirement
Req1
Req2
Req3
Req4
Req5
Req6
Req7

## FunctionReview
ReqNo.
Req1
Req2
Req3
Model Screenshot1
Model Screenshot2
Model Screenshot3

## InternalReview
Responsible for Review | WanT | Responsible for FD | WangZJ
Remarks | Q == question; E == Error; C == to be changed;I==information
Sheet | Influences | Change necessary | FD Comment
Note on A5: MDL：model INIT： initial M file IN/OUT/MP/CAL/FIX/ReqSpec： The sheet in this file.
Note on C5: refer Remarks