## IN
Name | Min | Max | Width | Description | Object Class | Typedef | Unit
CoVeh_rClgDes | -300 | 300 | -1 | Desired relative air mass flow |  | Prc_100_rate | %
CoVeh_tClntDes | -150 | 150 | -1 | Desired coolant temperature |  | Temp_deg | deg
DSM_bCoTS_SwtOff | 0 | 1 | -1 | Use of replacement value for desired engine coolant temperature |  | boolean

## OUT
Name | Min | Max | Width | Description | Object Class | Typedef | DefaultValue | Unit
CoTS_rClgDem | -300 | 300 | -1 | cool demand percent |  | Prc_100_rate | 0 | %
CoTS_tClntEngOutDes | -3549 | 3003 | -1 | Coolant temperature of combustion engine |  | Temp_deg | 0 | deg

## MP
Name | Min | Max | Width | Description | Object Class | Typedef | DefaultValue | Unit

## CAL
Name | Min | Max | Width | Description | Object Class | Typedef | DefaultValue | Unit
CoTS_facPT1Pos_C | 0 | 99.9 | -1 | Time constant for positive gradients of CoVeh_tClnt-Des |  | PT_fac | 50
CoTS_facPT1Neg_C | 0 | 99.9 | -1 | Time constant for negative gradients of CoVeh_tClnt-Des |  | PT_fac | 50
CoTS_tClntEngOutDes_C | -3549 | 3003 | -1 | Coolant temperature of combustion engine |  | Temp_deg | 0 | deg

## FIX
Name | Value | Description | Object Class | Typedef | Unit

## ReqSpec
General Description
Requirement
Req1
Req2
Req3

## FunctionReview
ReqNo.
Req1
Req2
Req3
Model Screenshot1
Model Screenshot2
Model Screenshot3

## InternalReview
Responsible for Review | WanT | Responsible for FD | WangZJ
Remarks | Q == question; E == Error; C == to be changed;I==information
Sheet | Influences | Change necessary | FD Comment
Note on A5: MDL：model INIT： initial M file IN/OUT/MP/CAL/FIX/ReqSpec： The sheet in this file.
Note on C5: refer Remarks

## ChangeLog
ID | ChangeResource | Description
1