## IN
Name | Min | Max | Width | Description | Object Class | Typedef | Unit
TS_tClntEngOut | -3549 | 3003 | -1 | desired coolant temperature |  | Temp_deg | deg
CoEng_st |  |  |  | Engine coordinator state |  | Enum:EngState_conv
DSM_bCoETM | 0 | 1 | -1 | in case of coolant temperature signal error |  | boolean
CoTS_tClntEngOutDes | -3549 | 3003 | -1 | Coolant temperature of combustion engine |  | Temp_deg | deg
GlbDa_tEnv | -50 | 150 | -1 | environment temperature |  | Temp_deg | deg
FlSys_dvolFlCons | 0 | 327 | -1 | Fuel consumption [l/h] |  | FlCon_L_h | L/h
Oil_tSwmp | -50 | 200 | -1 | Oil temperature in oil sump |  | Temp_deg | deg

## OUT
Name | Min | Max | Width | Description | Object Class | Typedef | DefaultValue | Unit
ETM_rCtT | -300 | 300 | -1 | Energisation of electrical thermostat |  | Prc_100_rate | 0 | %
ETM_rClgDem | -300 | 300 | -1 | Relative fan cooling power required by engine cooling |  | Prc_100_rate | 0 | %

## MP
Name | Min | Max | Width | Description | Object Class | Typedef | DefaultValue | Unit
CoETM_tiClgAftRun_mp | 0 | 42949672950 | -1 | delivers after run time map max |  | EngTime_ms | 0 | ms
CoETM_ClgDem_tiClgAftRun_mp | 0 | 42949672950 | -1 | Call decrement time |  | EngTime_ms | 0 | ms
CoETM_tiClgAftRunOpt_mp | 0 | 42949672950 | -1 | Optional after run time |  | EngTime_ms | 0 | ms
CoETM_tiClgAftRunInp_mp | 0 | 42949672950 | -1 | delivers after run time after map |  | EngTime_ms | 0 | ms
CoETM_rClgDemLim_mp | -300 | 300 | -1 | delivers second after run time Conversion of seconds and milliseconds fac |  | Prc_100_rate | 0 | %
CoETM_rtDvt_mp | -3549 | 3003 | -1 | deviation to activate fan stage 2 after hysteresis |  | Temp_deg | 0 | deg
CoETM_rClgIntegLim_mp | -300 | 300 | -1 | limited integral part |  | Prc_100_rate | 0 | %
ETM_rClgDemInp_mp | -300 | 300 | -1 | cooling demand for Fan |  | Prc_100_rate | 0 | %
ETM_rCtTInp_mp | -300 | 300 | -1 | after coordinates of the curve |  | Prc_100_rate | 0 | %

## CAL
Name | Min | Max | Width | Description | Object Class | Typedef | DefaultValue | Unit
CoETM_tEngOutSubsOff_C | -3549 | 3003 | -1 | Substitute value of coolant temperature at engine outlet after engine stop |  | Temp_deg | 0 | deg
CoETM_swtCTTCTL_SY_C | 0 | 1 | -1 | Compiler Switch to select the active coolant thermostat |  | boolean | 0
CoETM_rClgDemFan_CURX | -300 | 300 | 6 | cooling demand for Fan X |  | Prc_100_rate | [0 20 40 60 80 100] | %
CoETM_rClgDemFan_CUR | -300 | 300 | [6 1] | cooling demand for Fan Y |  | Prc_100_rate | [0 20 40 60 80 100] | %
CoETM_rClgDemT_CURX | -300 | 300 | 6 | X co_ordinates for the curve COETM_RCLGDEMT_CUR |  | Prc_100_rate | [0 20 40 60 80 100] | %
CoETM_rClgDemT_CUR | -300 | 300 | [6 1] | Y co_ordinates for the curve COETM_RCLGDEMT_CUR |  | Prc_100_rate | [0 20 40 60 80 100] | %
CoETM_rClgDemMin_C | -300 | 300 | -1 | min required cooling power |  | Prc_100_rate | 0 | %
CoETM_rClgDemMax_C | -300 | 300 | -1 | max required cooling power |  | Prc_100_rate | 100 | %
CoETM_RmpSlpPos_C | -300 | 300 | -1 | Positive slope for Fan opening lim cooling demand |  | Prc_100_rate | 10 | %
CoETM_RmpSlpNeg_C | -300 | 300 | -1 | Negative slope for Fan opening lim cooling demand |  | Prc_100_rate | 10 | %
CoETM_rClgKi_CURX | -3549 | 3003 | 6 | System constants for the number of X co-ordinates for the curve COETM_RCLGKI_CUR |  | Temp_deg | [0 20 40 60 80 100] | deg
CoETM_rClgKi_CUR | -300 | 300 | [6 1] | System constants for the number of Y co-ordinates for the curve COETM_RCLGKI_CUR |  | Prc_100_rate | [0 20 40 60 80 100] | %
CoETM_tDvtMax_C | -3549 | 3003 | -1 | max deviation coolant temp. to calculate I-part |  | Temp_deg | 0 | deg
CoETM_tDvtMin_C | -3549 | 3003 | -1 | min deviation coolant temp. to calculate I-part |  | Temp_deg | 0 | deg
CoETM_rClgKp_CURX | -3549 | 3003 | 6 | gain factor for proportional controller for ETM_rClg- Dem X |  | Temp_deg | [0 20 40 60 80 100] | deg
CoETM_rClgKp_CUR | -300 | 300 | [6 1] | gain factor for proportional controller for ETM_rClg- Dem Y |  | Prc_100_rate | [0 20 40 60 80 100] | %
CoETM_swtSrc_C | 0 | 1 | -1 | switch for source of calculation of desired temperature |  | boolean | 0
CoETM_facClgAftRun_CURX | 0 | 42949672950 | 6 | System constants for the number of X co-ordinates for the curve COETM_FACCLGAFTRUN_CUR |  | EngTime_ms | [0 20 40 60 80 100] | ms
CoETM_facClgAftRun_CUR | 0 | 1 | [6 1] | System constants for the number of X co-ordinates for the curve COETM_FACCLGAFTRUN_CUR |  | Factor | [0 0.2 0.4 0.6 0.8 0.10]
CoETM_tiClgAftRun2_MAPX | -3549 | 3003 | 6 | delivers second after run time X |  | Temp_deg | [0 20 40 60 80 100] | deg
CoETM_tiClgAftRun2_MAPY | -3549 | 3003 | 6 | delivers second after run time ambient temperature |  | Temp_deg | [0 20 40 60 80 100] | deg
CoETM_tiClgAftRun2_MAP | 0 | 42949672950 | [6 6] | delivers second after run time Conversion of seconds and milliseconds fac |  | EngTime_ms | [10 10 10 10 10 10 ; 20 20 20 20 20 20 ; 40 40 40 40 40 40 ; 60 60 60 60 60 60 ; 80 80 80 80 80 80 ; 100 100 100 100 100 100 ] | ms
CoETM_facClgDem_DT_C | 0 | 65535 | -1 | delivers second after run time Conversion of seconds and milliseconds fac |  | State_uint16 | 1
CoETM_rClgAftRun_MAPX | -3549 | 3003 | 6 | delivers second after run time X |  | Temp_deg | [0 20 40 60 80 100] | deg
CoETM_rClgAftRun_MAPY | -3549 | 3003 | 6 | delivers second after run time ambient temperature |  | Temp_deg | [0 20 40 60 80 100] | deg
CoETM_rClgAftRun_MAP | -300 | 300 | [6 6] | delivers second after run time Conversion of seconds and milliseconds fac |  | Prc_100_rate | [10 10 10 10 10 10 ; 20 20 20 20 20 20 ; 40 40 40 40 40 40 ; 60 60 60 60 60 60 ; 80 80 80 80 80 80 ; 100 100 100 100 100 100 ] | %
CoETM_facAftRun2_C | 0 | 65535 | -1 | calculate the second after run time by scaling down the initial after run time |  | State_uint16 | 1
CoETM_tiClgAftRun_MAPX | -3549 | 3003 | 6 | delivers after run time X |  | Temp_deg | [0 20 40 60 80 100] | deg
CoETM_tiClgAftRun_MAPY | -3549 | 3003 | 6 | delivers after run time Y |  | Temp_deg | [0 20 40 60 80 100] | deg
CoETM_tiClgAftRun_MAP | 0 | 42949672950 | [6 6] | delivers after run time |  | EngTime_ms | [10 10 10 10 10 10 ; 20 20 20 20 20 20 ; 40 40 40 40 40 40 ; 60 60 60 60 60 60 ; 80 80 80 80 80 80 ; 100 100 100 100 100 100 ] | ms
CoETM_tiClgAftRunOil_MAPX | -3549 | 3003 | 6 | Engine-oil-Temperature X |  | Temp_deg | [0 20 40 60 80 100] | deg
CoETM_tiClgAftRunOil_MAP | 0 | 42949672950 | [6 1] | Engine-oil-Temperature map delivers after run time |  | EngTime_ms | [0 20 40 60 80 100] | ms
CoETM_tiClgAftRunCons_MAPX | -3549 | 3003 | 6 | Coolant temperature at engine outlet |  | Temp_deg | [0 20 40 60 80 100] | deg
CoETM_tiClgAftRunCons_MAPY | 0 | 327 | 6 | Fuel consumption l/h of the torque relevant injection quantity |  | FlCon_L_h | [0 20 40 60 80 100] | L/h
CoETM_tiClgAftRunCons_MAP | 0 | 42949672950 | [6 6] | engine outlet and fuel consumption map time |  | EngTime_ms | [10 10 10 10 10 10 ; 20 20 20 20 20 20 ; 40 40 40 40 40 40 ; 60 60 60 60 60 60 ; 80 80 80 80 80 80 ; 100 100 100 100 100 100 ] | ms
CoETM_tiClgAftRunTEnv_CURX | -50 | 150 | -1 | environment CoETM_tiClgAftRunTEnv_CUR X temperature |  | Temp_deg | [0 20 40 60 80 100] | deg
CoETM_tiClgAftRunTEnv_CUR | 0 | 42949672950 | -1 | environment temperature map get time |  | EngTime_ms | [0 20 40 60 80 100] | ms
CoETM_tAftRunAbrt_C | -3549 | 3003 | -1 | Temperature constant for aborting after-run phase 2 |  | Temp_deg | 200 | deg
CoETM_tClntStg1Min_C | -3549 | 3003 | -1 | Temperature limit min Stg1 |  | Temp_deg | 0 | deg
CoETM_tClntStg1Max_C | -3549 | 3003 | -1 | Temperature limit max Stg1 |  | Temp_deg | 0 | deg
CoETM_tClntStg2Min_C | -3549 | 3003 | -1 | Temperature limit min Stg2 |  | Temp_deg | 0 | deg
CoETM_tClntStg2Max_C | -3549 | 3003 | -1 | Temperature limit max Stg2 |  | Temp_deg | 0 | deg
CoETM_tDvtStg1_C | -3549 | 3003 | -1 | deviation to activate fan stage 1 |  | Temp_deg | 0 | deg
CoETM_tDvtStg0_C | -3549 | 3003 | -1 | deviation to activate fan stage 0 |  | Temp_deg | 0 | deg
CoETM_tDvtStg2_C | -3549 | 3003 | -1 | deviation to activate fan stage 2 |  | Temp_deg | 0 | deg
CoETM_AfterRun2_C | 0 | 42949672950 | -1 | time constants calibration CoETM_facClgAftRun_CUR |  | EngTime_ms | 20 | ms

## FIX
Name | Value | Description | Object Class | Typedef | Unit
PRC_ZERO | 0 | 0 percent |  | Prc_100_rate | %

## ReqSpec
General Description
Requirement
Req1
Req2
Req3

## FunctionReview
ReqNo.
Req1
Req2
Req3
Model Screenshot1
Model Screenshot2
Model Screenshot3

## InternalReview
Responsible for Review | WanT | Responsible for FD | WangZJ
Remarks | Q == question; E == Error; C == to be changed;I==information
Sheet | Influences | Change necessary | FD Comment
Note on A5: MDL：model INIT： initial M file IN/OUT/MP/CAL/FIX/ReqSpec： The sheet in this file.
Note on C5: refer Remarks

## ChangeLog
ID | ChangeResource | Description
1