## tc1
Testcase Info
Description | 冷却风扇FanCtl_Spd
Dependencies | Req1
CalChanges | testcase_FanCtl_Spd_001.m
CalChangesNote
SampleTime | 0.1
Testcase data
Comments | Sequences | IN | IN | IN | IN | IN | IN | IN | IN | IN | IN | IN | OUT | OUT | OUT | OUT | OUT | OUT | OUT | OUT
| Time | Fans_rClgDesFan | DSM_bFanCtl | DSM_bFanCtl2 | CoEng_tiNormal | EngTM_tiClgRgnDmd | CoEng_st | GlbDa_pEnv | GlbDa_tEnv | DSM_bFanCtlCor | Epm_nEng | DSM_bFanCtlCor2 | FanCtl_stXPostDrv | FanCtl_flgAftRunActv | Fan_r | FanCtl_bTrqResv | FanCtl_bTrqResv2 | Fan_r2 | Fan_st | Fan_st2
Date Type |  | Type: Prc_100_rate | Type: Dsm | Type: Dsm | Type: EngTime_ms | Type: EngTime_ms | Type: Enum:EngState_conv | Type: AirPressure_kPa | Type: Temp_deg | Type: Dsm | Type: EngSpeed_rpm | Type: Dsm | Type: boolean | Type: boolean | Type: DutyCycle_rate | Type: boolean | Type: boolean | Type: DutyCycle_rate | Type: boolean | Type: boolean
[Optional] Interp. |  | Interp: previous | Interp: previous | Interp: previous | Interp: previous | Interp: previous | Interp: previous | Interp: previous | Interp: previous | Interp: previous | Interp: previous | Interp: previous | Interp: previous | Interp: previous | Interp: previous | Interp: previous | Interp: previous | Interp: previous | Interp: previous | Interp: previous
[Optional] Phy.Unit |  | Unit: % |  |  | Unit: ms | Unit: ms |  | Unit: kPa | Unit: deg |  | Unit: rpm |  | OUT: Unit: %; OUT: Unit: %
Initialization | 0 | 0 | 0 | 0 | 0 | 0 | COENG_STANDBY | 0 | 0 | 0 | 0 | 0 | 0 | 0 | 0 | 0 | 0 | 0 | 0 | 0
| 0.1 | 0 | 0 | 0 | 0 | 0 | COENG_CRANKING | 0 | 0 | 0 | 0 | 0 | 0 | 0 | 0 | 0 | 0 | 0 | 0 | 0
| 0.2 | 20 | 1 | 1 | 100 | 100 | COENG_RUNNING | 1 | 1 | 1 | 20 | 1 | 0 | 0 | 20 | 0 | 0 | 0 | 1 | 0
| 0.3 | 20 | 1 | 0 | 100 | 100 | COENG_RUNNING | 1 | 1 | 1 | 20 | 0 | 0 | 0 | 20 | 0 | 0 | 0 | 1 | 0
| 0.4 | 20 | 1 | 1 | 100 | 100 | COENG_FINISH | 1 | 1 | 1 | 20 | 1 | 1 | 1 | 20 | 0 | 0 | 0 | 1 | 0