## IN
Name | Min | Max | Width | Description | Object Class | Typedef | Unit
Fans_rClgDesFan | -300 | 300 | -1 | Relative cooling performance demand to fan |  | Prc_100_rate | %
DSM_bFanCtl | 0 | 1 | -1 |  |  | Dsm
DSM_bFanCtl2 | 0 | 1 | -1 |  |  | Dsm
CoEng_tiNormal | 0 | 42949672950 | -1 | Time since state"CONENG_RUNNING"was reached |  | EngTime_ms | ms
EngTM_tiClgRgnDmd | 0 | 42949672950 | -1 | Duration to keep fan On to cool the DPF and surrounding |  | EngTime_ms | ms
CoEng_st |  |  | -1 | Engine coordinator state |  | Enum:EngState_conv
GlbDa_pEnv | -3000 | 3000 | -1 | environmental pressure |  | AirPressure_kPa | kPa
GlbDa_tEnv | -50 | 150 | -1 | environment temperature |  | Temp_deg | deg
DSM_bFanCtlCor | 0 | 1 | -1 |  |  | Dsm
Epm_nEng | 0 | 6000 | -1 | Engine speed |  | EngSpeed_rpm | rpm
DSM_bFanCtlCor2 | 0 | 1 | -1 |  |  | Dsm

## OUT
Name | Min | Max | Width | Description | Object Class | Typedef | DefaultValue | Unit
FanCtl_stXPostDrv | 0 | 1 | -1 | Prolonging post drive due to fan |  | boolean | 0
FanCtl_flgAftRunActv | 0 | 1 | -1 | fan afterrun active |  | boolean | 0
Fan_r | 0 | 100 | -1 | Actuator setpoint value for the first fan output |  | DutyCycle_rate | 0 | %
FanCtl_bTrqResv | 0 | 1 | -1 | the additional torque required for Fan1 from the engine |  | boolean | 0
FanCtl_bTrqResv2 | 0 | 1 | -1 | the additional torque required for Fan2 from the engine |  | boolean | 0
Fan_r2 | 0 | 100 | -1 | set point duty cycle for PWM fan power stage 2 |  | DutyCycle_rate | 0 | %
Fan_st | 0 | 1 | -1 | Fan status based on fan opening |  | boolean | 0
Fan_st2 | 0 | 1 | -1 | Fan 2 status based on fan opening |  | boolean | 0

## MP
Name | Min | Max | Width | Description | Object Class | Typedef | DefaultValue | Unit
FanCtl_stFanCtl_mp | 0 | 255 | -1 | Cooling fan stop or not state |  | State_uint8 | 1
FanCtl_nSpdDes_mp | 0 | 32767 | -1 | Sensed fan speed monitor |  | FanSpd_rpm | 0 | rpm
FanCtl_rSpdFan_mp | 0 | 100 | -1 | set point duty cycle percentage |  | DutyCycle_rate | 0 | %
FanCtl_nSpdDes2_mp | 0 | 32767 | -1 | Sensed fan speed monitor |  | FanSpd_rpm | 0 | rpm
FanCtl_rSpdFan2_mp | 0 | 100 | -1 | set point duty cycle percentage |  | DutyCycle_rate | 0 | %
FanCtl_nSpd_mp | 0 | 32767 | -1 | Sensed fan speed monitor after limit |  | FanSpd_rpm | 0 | rpm
FanCtl_nSpd2_mp | 0 | 32767 | -1 | Sensed fan speed monitor after limit 2 |  | FanSpd_rpm | 0 | rpm

## CAL
Name | Min | Max | Width | Description | Object Class | Typedef | DefaultValue | Unit
FanCtl_rClgDesErr_C | -300 | 300 | -1 | cooling request in case of a error |  | Prc_100_rate | 0 | %
FanCtl_tiDelStrt_C | 0 | 42949672950 | -1 | delay time to activte the fan after engine start |  | EngTime_ms | 0 | ms
FanCtl_tiAftRunMax_C | 0 | 42949672950 | -1 | max fan afterrun time |  | EngTime_ms | 0 | ms
FanCtl_rClgDesARMin_C | -300 | 300 | -1 | low limit of abourt condition of fan afterrun dependent on colling request |  | Prc_100_rate | 0 | %
FanCtl_facCorSpd_MAP | 0 | 1 | [6 6] | System constants for the number of Xy co-ordinates for the map FANCTL_FACCORSPD_MAP |  | Factor | [1 1 1 1 1 1 ; 1 1 1 1 1 1 ; 1 1 1 1 1 1 ; 1 1 1 1 1 1 ; 1 1 1 1 1 1 ; 1 1 1 1 1 1 ]
FanCtl_facCorSpd_MAPX | -3000 | 3000 | 6 | System constants for the number of X co-ordinates for the map FANCTL_FACCORSPD_MAP |  | AirPressure_kPa | [0 20 40 60 80 100] | kPa
FanCtl_facCorSpd_MAPY | -50 | 150 | 6 | System constants for the number of Y co-ordinates for the map FANCTL_FACCORSPD_MAP |  | Temp_deg | [0 20 40 60 80 100] | deg
FanCtl_nSpdDes_MAP | -32768 | 32767 | [6 6] | System constants for the number of XY co-ordinates for the map FANCTL_NSPDDES_MAP |  | FanSpd_rpm | [10 10 10 10 10 10 ; 20 20 20 20 20 20 ; 40 40 40 40 40 40 ; 60 60 60 60 60 60 ; 80 80 80 80 80 80 ; 100 100 100 100 100 100] | rpm
FanCtl_nSpdDes_MAPY | 0 | 6000 | 6 | System constants for the number of Y co-ordinates for the map FANCTL_NSPDDES_MAP |  | EngSpeed_rpm | [0 20 40 60 80 100] | rpm
FanCtl_nSpdDes_MAPX | -300 | 300 | 6 | System constants for the number of X co-ordinates for the map FANCTL_NSPDDES_MAP |  | Prc_100_rate | [0 20 40 60 80 100] | %
FanCtl_facCorErr_C | 0 | 1 | -1 | correction factor of fan in case of an error |  | Factor | 0
FanCtl_nSpdWin1L_C | -32768 | 32767 | -1 | low limit: window 1 |  | FanSpd_rpm | 0 | rpm
FanCtl_nSpdWin1R_C | -32768 | 32767 | -1 | high limit: window 1 |  | FanSpd_rpm | 0 | rpm
FanCtl_nSpdWin2L_C | -32768 | 32767 | -1 | low limit: window 2 |  | FanSpd_rpm | 0 | rpm
FanCtl_nSpdWin2R_C | -32768 | 32767 | -1 | high limit: window 2 |  | FanSpd_rpm | 0 | rpm
FanCtl_nSpdWin3L_C | -32768 | 32767 | -1 | low limit: window 3 |  | FanSpd_rpm | 0 | rpm
FanCtl_nSpdWin3R_C | -32768 | 32767 | -1 | high limit: window 3 |  | FanSpd_rpm | 0 | rpm
FanCtl_nSpdMin_C | -32768 | 32767 | -1 | Hysteresis minimum: fan speed as minimal fan speed fan 1 |  | FanSpd_rpm | 0 | rpm
FanCtl_nSpdMinDelta_C | -32768 | 32767 | -1 | Hysteresis delta: fan speed as minimal fan speed fan1 |  | FanSpd_rpm | 0 | rpm
FanCtl_nSpdFanMax_C | -32768 | 32767 | -1 | Maximal fan speed fan 1 |  | FanSpd_rpm | 100 | rpm
FanCtl_tiTrqResv_C | 0 | 4294967295 | -1 | Time for reserve torque for Fan1 |  | State_uint32 | 0
Fan_rHysHi_C | -300 | 300 | -1 | High threshold of hysterisis to set digital fan power stage output to true |  | DutyCycle_rate | 10 | %
Fan_rHysLo_C | -300 | 300 | -1 | Low threshold of hysterisis to set digital fan power stage output to true |  | DutyCycle_rate | 10 | %
FanCtl_facCorSpd2_MAP | 0 | 1 | [6 6] | System constants for the number of XY co-ordinates for the map FANCTL_FACCORSPD2_MAP |  | Factor | [1 1 1 1 1 1 ; 1 1 1 1 1 1 ; 1 1 1 1 1 1 ; 1 1 1 1 1 1 ; 1 1 1 1 1 1 ; 1 1 1 1 1 1 ]
FanCtl_facCorSpd2_MAPX | -3000 | 3000 | 6 | System constants for the number of X co-ordinates for the map FANCTL_FACCORSPD2_MAP |  | AirPressure_kPa | [0 20 40 60 80 100] | kPa
FanCtl_facCorSpd2_MAPY | -50 | 150 | 6 | System constants for the number of Y co-ordinates for the map FANCTL_FACCORSPD2_MAP |  | Temp_deg | [0 20 40 60 80 100] | deg
FanCtl_nSpdDes2_MAP | -32768 | 32767 | [6 6] | System constants for the number of XY co-ordinates for the map FANCTL_NSPDDES2_MAP |  | FanSpd_rpm | [10 10 10 10 10 10 ; 20 20 20 20 20 20 ; 40 40 40 40 40 40 ; 60 60 60 60 60 60 ; 80 80 80 80 80 80 ; 100 100 100 100 100 100 ] | rpm
FanCtl_nSpdDes2_MAPX | -300 | 300 | 6 | System constants for the number of X co-ordinates for the map FANCTL_NSPDDES2_MAP |  | Prc_100_rate | [0 20 40 60 80 100] | %
FanCtl_nSpdDes2_MAPY | 0 | 6000 | 6 | System constants for the number of Y co-ordinates for the map FANCTL_NSPDDES2_MAP |  | FanSpd_rpm | [0 20 40 60 80 100] | rpm
FanCtl_nSpd2Win1L_C | -32768 | 32767 | -1 | lower limit: fan speed window 1 fan 1/fan 2 |  | FanSpd_rpm | 0 | rpm
FanCtl_nSpd2Win1R_C | -32768 | 32767 | -1 | upper limit: fan speed window 1 fan 1/fan 2 |  | FanSpd_rpm | 0 | rpm
FanCtl_nSpd2Win2L_C | -32768 | 32767 | -1 | lower limit: fan speed window 2 fan 1/fan 2 |  | FanSpd_rpm | 0 | rpm
FanCtl_nSpd2Win2R_C | -32768 | 32767 | -1 | upper limit: fan speed window 2 fan 1/fan 2 |  | FanSpd_rpm | 0 | rpm
FanCtl_nSpd2Win3L_C | -32768 | 32767 | -1 | lower limit: fan speed window 3 fan 1/fan 2 |  | FanSpd_rpm | 0 | rpm
FanCtl_nSpd2Win3R_C | -32768 | 32767 | -1 | upper limit: fan speed window 3 fan 1/fan 2 |  | FanSpd_rpm | 0 | rpm
FanCtl_nSpdMin2_C | -32768 | 32767 | -1 | Hysteresis minimum: fan speed as minimal fan speed fan 2 |  | FanSpd_rpm | 0 | rpm
FanCtl_nSpdMinDelta2_C | -32768 | 32767 | -1 | Hysteresis delta: fan speed as minimal fan speed fan 2 |  | FanSpd_rpm | 0 | rpm
FanCtl_nSpdFan2Max_C | -32768 | 32767 | -1 | Maximal fan speed fan 2 |  | FanSpd_rpm | 100 | rpm
FanCtl_tiTrqResv2_C | 0 | 4294967295 | -1 | Time for reserve torque for Fan2 |  | State_uint32 | 0
Fan_numFans_C | 0 | 255 | -1 | number of engine fan available |  | State_uint8 | 1
Fan_rHys2Lo_C | -300 | 300 | -1 | High threshold of hysterisis to set digital fan power stage output to true |  | DutyCycle_rate | 10 | %
Fan_rHys2Hi_C | -300 | 300 | -1 | Low threshold of hysterisis to set digital fan power stage output to true |  | DutyCycle_rate | 10 | %

## FIX
Name | Value | Description | Object Class | Typedef | Unit
FANCTL_STOFF | 1 | Cooling fan stop |  | State_uint8
FANCTL_STNORMAL | 2 | Cooling fan operation |  | State_uint8
FANCTL_STAFTRUN | 3 | cooling fan after Operation |  | State_uint8
PRC_100 | 100 | 100 percent |  | Prc_100_rate | %
PRC_ZERO | 0 | 0 percent |  | Prc_100_rate | %
NUMFANS_SY | 2 | number of engine fan available |  | State_uint8
STSP_SY | 0 | Start-Stop Functionality |  | State_uint8

## ReqSpec
General Description
Requirement
Req1
Req2
Req3

## FunctionReview
ReqNo.
Req1
Req2
Req3
Model Screenshot1
Model Screenshot2
Model Screenshot3

## InternalReview
Responsible for Review | WanT | Responsible for FD | WangZJ
Remarks | Q == question; E == Error; C == to be changed;I==information
Sheet | Influences | Change necessary | FD Comment
Note on A5: MDL：model INIT： initial M file IN/OUT/MP/CAL/FIX/ReqSpec： The sheet in this file.
Note on C5: refer Remarks

## ChangeLog
ID | ChangeResource | Description
1