## IN
Name | Min | Max | Width | Description | Object Class | Typedef | Unit
EngTM_rClgRgnDmd | -300 | 300 | -1 | Cooling demand required to cool the DPF |  | Prc_100_rate | %
CoTS_rClgDem | -300 | 300 | -1 | cool demand percent |  | Prc_100_rate | %
ETM_rClgDem | -300 | 300 | -1 | Relative fan cooling power required by engine cooling |  | Prc_100_rate | %
AC_rClgDem | -300 | 300 | -1 |  |  | Prc_100_rate | %
VehV_v | 0 | 250 | -1 | Vehicle speed |  | VehSpeed_km_h | km/h
DSM_bFansVelCor | 0 | 1 | -1 |  |  | Dsm

## OUT
Name | Min | Max | Width | Description | Object Class | Typedef | DefaultValue | Unit
Fans_rClgDesFan | -300 | 300 | -1 | Relative cooling performance demand to fan |  | Prc_100_rate | 0 | %
Fans_rCoolgDmdFan_mp | -300 | 300 | -1 | corrected fan−demand after maximum choice |  | Prc_100_rate | 0 | %

## MP
Name | Min | Max | Width | Description | Object Class | Typedef | DefaultValue | Unit

## CAL
Name | Min | Max | Width | Description | Object Class | Typedef | DefaultValue | Unit
Fans_facVelCorErr_C | 0 | 1 | -1 | Adaptation value in case of error |  | Factor | 0
Fans_RmpSlpPos_C | -327.68 | 327.67 | -1 | Positive slope for fan cooling demand |  | DutyCycle_rate_s | 10 | %/s
Fans_RmpSlpNeg_C | -327.68 | 327.67 | -1 | Negative slope for fan cooling demand |  | DutyCycle_rate_s | 10 | %/s
Fans_facVelCor_CUR | 0 | 1 | [6 1] | cooling by vehicle velocity/ cooling demand fac |  | Factor | [0 0.2 0.4 0.6 0.8 1]
Fans_facVelCor_CURX | 0 | 250 | 6 | Vehicle speed |  | VehSpeed_km_h | [0 20 40 60 80 100] | km/h

## FIX
Name | Value | Description | Object Class | Typedef | Unit

## ReqSpec
General Description
bundles and filteres the cooling power demands
Requirement
Req1

## FunctionReview
ReqNo.
Req1
Req2
Req3
Model Screenshot1
根据空调压缩机（AC）、发动机（CoETM）、协调热系统（CoTS）和颗粒捕捉器（DFP）的冷却请求，输出冷却需求百分比。
Model Screenshot2
Model Screenshot3

## InternalReview
Responsible for Review | WanT | Responsible for FD | WangZJ
Remarks | Q == question; E == Error; C == to be changed;I==information
Sheet | Influences | Change necessary | FD Comment
Note on A5: MDL：model INIT： initial M file IN/OUT/MP/CAL/FIX/ReqSpec： The sheet in this file.
Note on C5: refer Remarks

## ChangeLog
ID | ChangeResource | Description
1