## IN
Name | Min | Max | Width | Description | Object Class | Typedef | Unit
Fan_r | 0 | 100 | -1 | Actuator setpoint value for the first fan output |  | DutyCycle_rate | %
FanCtl_bTrqResv | 0 | 1 | -1 | the additional torque required for Fan1 from the engine |  | boolean
FanCtl_bTrqResv2 | 0 | 1 | -1 | the additional torque required for Fan2 from the engine |  | boolean
Fan_r2 | 0 | 100 | -1 | set point duty cycle for PWM fan power stage 2 |  | DutyCycle_rate | %

## OUT
Name | Min | Max | Width | Description | Object Class | Typedef | DefaultValue | Unit
Fans_trqResv | -3000 | 3000 | -1 | Torque reserve for cooling fan |  | Trq_Nm | 0 | Nm
Fans_trqCons | -3000 | 3000 | -1 | Torque consumed by Fan |  | Trq_Nm | 0 | Nm

## MP
Name | Min | Max | Width | Description | Object Class | Typedef | DefaultValue | Unit
Fans_trqDemResv1_mp | -3000 | 3000 | -1 | Torque reserve for cooling fan monitor 1 |  | Trq_Nm | 0 | Nm
Fans_trqDemResv2_mp | -3000 | 3000 | -1 | Torque consumed by Fan monitor 1 |  | Trq_Nm | 0 | Nm
Fans_trqCons1_mp | -3000 | 3000 | -1 | Torque reserve for cooling fan monitor 2 |  | Trq_Nm | 0 | Nm
Fans_trqCons2_mp | -3000 | 3000 | -1 | Torque consumed by Fan monitor 2 |  | Trq_Nm | 0 | Nm

## CAL
Name | Min | Max | Width | Description | Object Class | Typedef | DefaultValue | Unit
Fan_trqSplyDem_C | -3000 | 3000 | -1 | Reserve Torque Demand for Fan 1 |  | Trq_Nm | 0 | Nm
Fan_facTrqDemFltPT1_C | 0 | 99.9985 |  | Time Delay for Filtering of static Torque Demand of |  | PT_fac | 50
Fan_trqDem_CURX | 0 | 100 | 6 | Mapping between PWM signal of Fan_r1 and the resulting static torque demand X |  | DutyCycle_rate | [0 20 40 60 80 100] | %
Fan_trqDem_CUR | -3000 | 3000 | [6 1] | Mapping between PWM signal of Fan_r1 and the resulting static torque demand Y |  | Trq_Nm | [0 0 0 0 0 0] | Nm
Fan_trqSplyDem2_C | -3000 | 3000 | -1 | Reserve Torque Demand for Fan 2 |  | Trq_Nm | 0 | Nm
Fan_facTrqDemFlt2PT1_C | 0 | 99.9985 | -1 | Time Delay for Filtering of static Torque Demand of Fan2 |  | PT_fac | 50
Fan_trqDem2_CURX | 0 | 100 | 6 | Mapping between PWM signal of Fan_r2 and the resulting static torque demand X |  | DutyCycle_rate | [0 20 40 60 80 100] | %
Fan_trqDem2_CUR | -3000 | 3000 | [6 1] | Mapping between PWM signal of Fan_r2 and the resulting static torque demand Y |  | Trq_Nm | [0 0 0 0 0 0] | Nm
Fan_numFans_C | 0 | 255 | -1 | number of engine fan available |  | State_uint8 | 1

## FIX
Name | Value | Description | Object Class | Typedef | Unit

## ReqSpec
General Description
Requirement
Req1
Req2
Req3

## FunctionReview
ReqNo.
Req1
Req2
Req3
Model Screenshot1
Model Screenshot2
Model Screenshot3

## InternalReview
Responsible for Review | WanT | Responsible for FD | WangZJ
Remarks | Q == question; E == Error; C == to be changed;I==information
Sheet | Influences | Change necessary | FD Comment
Note on A5: MDL：model INIT： initial M file IN/OUT/MP/CAL/FIX/ReqSpec： The sheet in this file.
Note on C5: refer Remarks

## ChangeLog
ID | ChangeResource | Description
1