## IN
Name | Min | Max | Width | Description | Object Class | Typedef | Unit
CEngDsT_t | -200 | 200 | -1 | engine coolant temperature after filter |  | Temp_deg | deg

## OUT
Name | Min | Max | Width | Description | Object Class | Typedef | DefaultValue | Unit
TS_tClntEngOut | -3549 | 3003 | -1 | Coolant temperature of combustion engine |  | Temp_deg | 0 | deg
TSDa_tClntRadOut | -3549 | 3003 | -1 | Coolant temperature at radiator outlet |  | Temp_deg | 0 | deg
TSDa_tClntIniVal | -3549 | 3003 | -1 | initial value of coolant temperature at engine outlet |  | Temp_deg | 0 | deg

## MP
Name | Min | Max | Width | Description | Object Class | Typedef | DefaultValue | Unit

## CAL
Name | Min | Max | Width | Description | Object Class | Typedef | DefaultValue | Unit
TSDa_tRadOutSubs_C | -200 | 200 | -1 | Substitute value for coolant temperature at radiator outlet |  | Temp_deg | 0 | deg

## FIX
Name | Value | Description | Object Class | Typedef | Unit

## ReqSpec
General Description
Requirement
Req1
Req2
Req3

## FunctionReview
ReqNo.
Req1
Req2
Req3
Model Screenshot1
Model Screenshot2
Model Screenshot3

## InternalReview
Responsible for Review | WanT | Responsible for FD | WangZJ
Remarks | Q == question; E == Error; C == to be changed;I==information
Sheet | Influences | Change necessary | FD Comment
Note on A5: MDL：model INIT： initial M file IN/OUT/MP/CAL/FIX/ReqSpec： The sheet in this file.
Note on C5: refer Remarks

## ChangeLog
ID | ChangeResource | Description
1