## IN
Name | Min | Max | Width | Description | Object Class | Typedef | Unit
VMD_nMin | -12000 | 12000 | -1 | Minimum engine speed limitation after driving assistance coordination |  | EngSpeed_rpm | rpm
VMD_nMax | -12000 | 12000 | -1 | Maximum engine speed limitation after driving assistance coordination |  | EngSpeed_rpm | rpm
VMD_stNSetP | 0 | 255 | -1 | Status of engine speed request after driving assistance coordination |  | State_uint8

## OUT
Name | Min | Max | Width | Description | Object Class | Typedef | DefaultValue | Unit
VehMot_nMin | -12000 | 12000 | -1 | Minimum engine speed for VehMot |  | EngSpeed_rpm | 0 | rpm
VehMot_nMax | -12000 | 12000 | -1 | Maximum engine speed for VehMot |  | EngSpeed_rpm | 0 | rpm
VehMot_stNSetP | 0 | 255 | -1 | Status of engine speed request after driving assistance coordination |  | State_uint8 | 0
VehMot_nMinAcs | -12000 | 12000 | -1 | Minimum engine speed demand by accessories of Vehicle Motion |  | EngSpeed_rpm | 0 | rpm
VehMot_nMaxAcs | -12000 | 12000 | -1 | Maximum engine speed demand by accessories of Vehicle Motion |  | EngSpeed_rpm | 0 | rpm

## MP
Name | Min | Max | Width | Description | Object Class | Typedef | DefaultValue | Unit

## CAL
Name | Min | Max | Width | Description | Object Class | Typedef | DefaultValue | Unit

## FIX
Name | Value | Description | Object Class | Typedef | Unit
EPM_N_ZERO | 0 | zero engine speed for epm package |  | uint16
EPM_N_MAX | 10000 | maximum engine speed for epm package |  | uint16

## ReqSpec
General Description
CoVM_SpdCoord模块的主要功能是协调车辆运动过程中的最大、最小扭矩需求
Requirement
Req1 | 由车辆运动需求模块VMD直接获取最小转速（VMD_nMin）、最大转速（VMD_nMax ）以及驾驶辅助调节后的最小转速请求状态字VMD_stNSetP,分别赋值给输出接口 VehMot_nMin、 VehMot_nMax和VehMot_stNSetP。
Req2 | 对于自动转向系统，分别赋值EPM_N_ZERO、EPM_N_MAX给输出信号VehMot_nMinAcs和VehMot_nMaxAcs。
Req3

## FunctionReview
ReqNo.
Req1
Req2
Req3
Model Screenshot1
Model Screenshot2
Model Screenshot3

## InternalReview
Responsible for Review | WanT | Responsible for FD | WangZJ
Remarks | Q == question; E == Error; C == to be changed;I==information
Sheet | Influences | Change necessary | FD Comment
Note on A5: MDL：model INIT： initial M file IN/OUT/MP/CAL/FIX/ReqSpec： The sheet in this file.
Note on C5: refer Remarks