## IN
Name | Min | Max | Width | Description | Object Class | Typedef | Unit
CoVeh_trqDesCompVeh | -3000 | 3000 | -1 | Signal for compensation correction of wheel torque level (signal 1) |  | Trq_Nm | Nm
AccPed_rTrq | -327 | 327 | -1 | Total drive train ratio of engine - wheel |  | TransRatio
VMD_trqDes | -3000 | 3000 | -1 | propulsion torque after driving assistance coordination |  | Trq_Nm | Nm

## OUT
Name | Min | Max | Width | Description | Object Class | Typedef | DefaultValue | Unit
CoVM_trqDes | -3000 | 3000 | -1 | Propulsion torque order after ESP-torque intervention coordination (wheel torque) |  | Trq_Nm | 0 | Nm

## MP
Name | Min | Max | Width | Description | Object Class | Typedef | DefaultValue | Unit

## CAL
Name | Min | Max | Width | Description | Object Class | Typedef | DefaultValue | Unit

## FIX
Name | Value | Description | Object Class | Typedef | Unit

## ReqSpec
General Description
本模块计算目标轮端扭矩
Requirement
Req1 | 目标轮端扭矩CoVM_trqDes等于经过驾驶辅助系统调节后的目标扭矩VMD_trqDes加上轮端需求补偿扭矩CoVeh_trqDesCompVeh乘以传动比AccPed_rTrq。

## FunctionReview
ReqNo.
Req1
Req2
Req3
Model Screenshot1
Model Screenshot2
Model Screenshot3

## InternalReview
Responsible for Review | WanT | Responsible for FD | WangZJ
Remarks | Q == question; E == Error; C == to be changed;I==information
Sheet | Influences | Change necessary | FD Comment
Note on A5: MDL：model INIT： initial M file IN/OUT/MP/CAL/FIX/ReqSpec： The sheet in this file.
Note on C5: refer Remarks