## IN
Name | Min | Max | Width | Description | Object Class | Typedef | Unit
CoVeh_trqDesCompVeh | -3000 | 3000 | -1 | Signal for compensation correction of wheel torque level (signal 1) |  | Trq_Nm | Nm
AccPed_rTrq | -327 | 327 | -1 | Total drive train ratio of engine - wheel |  | TransRatio
VMD_trqLead | -3000 | 3000 | -1 | propulsion lead torque after driving assistance coordination |  | Trq_Nm | Nm

## OUT
Name | Min | Max | Width | Description | Object Class | Typedef | DefaultValue | Unit
CoVM_trqLead | -3000 | 3000 | -1 | Propulsion torque after coordination with ESP interventions(wheel torque) |  | Trq_Nm | 0 | Nm

## MP
Name | Min | Max | Width | Description | Object Class | Typedef | DefaultValue | Unit

## CAL
Name | Min | Max | Width | Description | Object Class | Typedef | DefaultValue | Unit

## FIX
Name | Value | Description | Object Class | Typedef | Unit

## ReqSpec
General Description
本模块主要计算先导扭矩
Requirement
Req1 | 先导扭矩CoVM_trqLead等于上一周期的整车补偿扭矩与传动比的乘积在加上需求的先导扭矩。

## FunctionReview
ReqNo.
Req1
Req2
Req3
Model Screenshot1
Model Screenshot2
Model Screenshot3

## InternalReview
Responsible for Review | WanT | Responsible for FD | WangZJ
Remarks | Q == question; E == Error; C == to be changed;I==information
Sheet | Influences | Change necessary | FD Comment
Note on A5: MDL：model INIT： initial M file IN/OUT/MP/CAL/FIX/ReqSpec： The sheet in this file.
Note on C5: refer Remarks