## IN
Name | Min | Max | Width | Description | Object Class | Typedef | Unit
DSM_bSubsValPrtTrqDfftl | 0 | 1 | -1 | Status of FId_SubsValPrtTrqDfftl |  | boolean
DSM_bFrzPrtTrqDfftl | 0 | 1 | -1 | Status of FId_FrzPrtTrqDfftl |  | boolean

## OUT
Name | Min | Max | Width | Description | Object Class | Typedef | DefaultValue | Unit
VehMot_trqPrtDfftl | -3000 | 3000 | -1 | Differential protection torque |  | Trq_Nm | 3000 | Nm

## MP
Name | Min | Max | Width | Description | Object Class | Typedef | DefaultValue | Unit

## CAL
Name | Min | Max | Width | Description | Object Class | Typedef | DefaultValue | Unit
Diff_trqPrtErrLim_C | -3000 | 3000 | -1 | Substitute value for differential protective torque |  | Trq_Nm | 2500 | Nm
Diff_dtrqRmpPPos_C | -3000 | 3000 | -1 | Ramp slopes for differential protection moment / Slope if the ramp has to be increased |  | Trq_Nm_s | 500 | Nm/s
Diff_dtrqRmpPNeg_C | -3000 | 3000 | -1 | Ramp slopes for differential protection moment / negative ramp slope |  | Trq_Nm_s | 500 | Nm/s
DiffIO_trqPrtDfftl_C | -3000 | 3000 | -1 | Torque reduction for protection of the differential |  | Trq_Nm | 500 | Nm

## FIX
Name | Value | Description | Object Class | Typedef | Unit

## ReqSpec
General Description
Diff_PlausPrtTrq模块的主要功能：当故障发生时，提供差速器保护的替代扭矩
Requirement
Req1 | 正常情况下，输出的差速器保护扭矩VehMot_trqPrtDfftl等于输入扭矩DiffIO_trqPrtDfftl。
Req2 | 当差速器扭矩保护功能被抑制时（标志位DSM_FrzPrtTrqDfftl==0），输出的差速器保护扭矩VehMot_trqPrtDfftl被冻结为上一次的值。
Req3 | 当故障发生时（DSM_SubsValPrtTrqDfftl==0），替代功能启用，输出的差速器保护扭矩VehMot_trqPrtDfftl由正常值DiffIO_trqPrtDfftl经斜坡功能过渡到替换值Diff_trqPrtErrLim_C。

## FunctionReview
ReqNo.
Req1
Req2
Req3
Model Screenshot1
Model Screenshot2
Model Screenshot3

## InternalReview
Responsible for Review | WanT | Responsible for FD | WangZJ
Remarks | Q == question; E == Error; C == to be changed;I==information
Sheet | Influences | Change necessary | FD Comment
Note on A5: MDL：model INIT： initial M file IN/OUT/MP/CAL/FIX/ReqSpec： The sheet in this file.
Note on C5: refer Remarks