## IN
Name | Min | Max | Width | Description | Object Class | Typedef | Unit
DSM_bSubsValRatTrqDfftl | 0 | 1 | -1 | Status of FId_SubsValRatTrqDfftl |  | boolean

## OUT
Name | Min | Max | Width | Description | Object Class | Typedef | DefaultValue | Unit
VehMot_rTrqDfftl | -300 | 300 | -1 | Torque ratio of differential |  | TransRatio | 0

## MP
Name | Min | Max | Width | Description | Object Class | Typedef | DefaultValue | Unit

## CAL
Name | Min | Max | Width | Description | Object Class | Typedef | DefaultValue | Unit
Diff_rTrqDfftl_C | -300 | 300 | -1 | Defaultvalue for the Differential ratio |  | TransRatio | 1
DiffIO_rTrqDfftl_C | -300 | 300 | -1 | Differential conversion |  | TransRatio | 1

## FIX
Name | Value | Description | Object Class | Typedef | Unit

## ReqSpec
General Description
Diff_TrqRat模块主要功能是当故障发生时提供替代的差速器扭矩比
Requirement
Req1 | 正常情况下，输出的差速器扭矩比VehMot_rTrqDfftl等于输入的扭矩比DiffIO_rTrqDfftl。
Req2 | 当故障发生时，替代功能启用（DSM_SubsValRatTrqDfftl==0），输出的差速器扭矩比VehMot_rTrqDfftl等于替代值Diff_rTrqDfftl_C。

## FunctionReview
ReqNo.
Req1
Req2
Req3
Model Screenshot1
Model Screenshot2
Model Screenshot3

## InternalReview
Responsible for Review | WanT | Responsible for FD | WangZJ
Remarks | Q == question; E == Error; C == to be changed;I==information
Sheet | Influences | Change necessary | FD Comment
Note on A5: MDL：model INIT： initial M file IN/OUT/MP/CAL/FIX/ReqSpec： The sheet in this file.
Note on C5: refer Remarks