## IN
Name | Min | Max | Width | Description | Object Class | Typedef | Unit
CoVM_trqLead | -3000 | 3000 | -1 | Propulsion torque after coordination with ESP interventions(wheel torque) |  | Trq_Nm | Nm
VehMot_rTrqDfftl | -300 | 300 | -1 | Torque ratio of differential |  | TransRatio
VehMot_trqPrtDfftl | -3000 | 3000 | -1 | Differential protection torque |  | Trq_Nm | Nm

## OUT
Name | Min | Max | Width | Description | Object Class | Typedef | DefaultValue | Unit
VehMot_trqLead | -3000 | 3000 | -1 | Lead torque for propulsion (transmission output torque) |  | Trq_Nm | 0 | Nm

## MP
Name | Min | Max | Width | Description | Object Class | Typedef | DefaultValue | Unit
VehMot_trqDesLead_mp | -3000 | 3000 | -1 | setpoint Lead torque for propulsion (transmission output torque) |  | Trq_Nm | 0 | Nm

## CAL
Name | Min | Max | Width | Description | Object Class | Typedef | DefaultValue | Unit

## FIX
Name | Value | Description | Object Class | Typedef | Unit

## ReqSpec
General Description
本模块主要计算引导的牵引扭矩。
Requirement
Req1 | 将设定的引导牵引扭矩VehMot_trqaDesLead_mp(VehMot_trqaDesLead_mp=CoVM_trqLead/VehMot_rTrqDfftl)与差速器保护扭矩VehMot_trqPrtDfftl取最小值得引导牵引扭矩VehMot_trqLead。
Req2
Req3

## FunctionReview
ReqNo.
Req1
Req2
Req3
Model Screenshot1
Model Screenshot2
Model Screenshot3

## InternalReview
Responsible for Review | WanT | Responsible for FD | WangZJ
Remarks | Q == question; E == Error; C == to be changed;I==information
Sheet | Influences | Change necessary | FD Comment
Note on A5: MDL：model INIT： initial M file IN/OUT/MP/CAL/FIX/ReqSpec： The sheet in this file.
Note on C5: refer Remarks