## tc1
Testcase Info
Description | 油门踏板信号故障引起的扭矩限制有效时，需求扭矩的最大值计算；油门踏板信号故障引起的转速限制有效时，需求转速的最大值计算
Dependencies | Req1,2
CalChanges
CalChangesNote
SampleTime | 0.5
Testcase data
Comments | Sequences | IN | IN | IN | IN | IN | IN | IN | IN | IN | IN | IN | OUT | OUT | OUT | OUT | OUT | OUT | OUT | OUT | OUT
| Time | APP_r | PT_rTrq | VehMot_rTrqDfftl | PT_bNoGrip | VehMot_stBrkPed | APP_drUnFlt | DSM_bAccPedTrqLim | DSM_bAccPedNMaxLim | DSM_bAccPedNMinLim | DSM_bAccPedNMinLimBrkApp | PT_stTraShftOp | AccPed_stMS | AccPed_trqLimMax | AccPed_rTrq | VehMot_facDesDyn | AccPed_nMax | AccPed_nMin | AccPed_stNSetP | VehMot_rAccPedFlt | VehMot_drAccPedUnFlt
Date Type |  | Type: Accpedal_rate | Type: TransRatio | Type: TransRatio | Type: boolean | Type: State_uint8 | Type: Accpedal_rate_s | Type: boolean | Type: boolean | Type: boolean | Type: boolean | Type: boolean | Type: boolean | Type: Trq_Nm | Type: TransRatio | Type: Factor | Type: EngSpeed_rpm | Type: EngSpeed_rpm | Type: State_uint8 | Type: Accpedal_rate | Type: Accpedal_rate_s
[Optional] Interp. |  | Interp: previous | Interp: previous | Interp: previous | Interp: previous | Interp: previous | Interp: previous | Interp: previous | Interp: previous | Interp: previous | Interp: previous | Interp: previous | Interp: previous | Interp: previous | Interp: previous | Interp: previous | Interp: previous | Interp: previous | Interp: previous | Interp: previous | Interp: previous
[Optional] Phy.Unit |  | Unit: % |  |  |  |  | Unit: %/s | [5 empty] | OUT: Unit: Nm; OUT: Unit: rpm; OUT: Unit: rpm; OUT: Unit: %; OUT: Unit: %/s
Initialization | 0 | 0 | 0 | 0 | 0 | 0 | 0 | 0 | 0 | 0 | 0 | 0 | 0 | 30 | 0 | 0 | 3000 | 2000 | 1 | 0 | 0
扭矩限制故障状态DSM_bAccPedTrqLim=1（无效），需求扭矩最大值的计算 | 0.5 | 0 | 0 | 0 | 0 | 0 | 0 | 1 | 0 | 0 | 0 | 0 | 0 | 3000 | 0 | 0 | 3000 | 2000 | 1 | 0 | 0
扭矩限制故障状态DSM_bAccPedTrqLim=0（有效），需求扭矩最大值的计算 | 1 | 0 | 0 | 0 | 0 | 0 | 0 | 0 | 0 | 0 | 0 | 0 | 0 | 30 | 0 | 0 | 3000 | 2000 | 1 | 0 | 0
转速限制故障状态DSM_bAccPedNMaxLim=1（无效），需求转速最大值的计算 | 1.5 | 0 | 0 | 0 | 0 | 0 | 0 | 0 | 1 | 0 | 0 | 0 | 0 | 30 | 0 | 0 | 6000 | 2000 | 1 | 0 | 0
转速限制故障状态DSM_bAccPedNMaxLim=0（有效），需求转速最大值的计算 | 2 | 0 | 0 | 0 | 0 | 0 | 0 | 0 | 0 | 0 | 0 | 0 | 0 | 30 | 0 | 0 | 3000 | 2000 | 1 | 0 | 0

## tc2
Testcase Info
Description | 发动机最小转速需求的计算
Dependencies | Req3
CalChanges
CalChangesNote
SampleTime | 0.5
Testcase data
Comments | Sequences | IN | IN | IN | IN | IN | IN | IN | IN | IN | IN | IN | OUT | OUT | OUT | OUT | OUT | OUT | OUT | OUT | OUT
| Time | APP_r | PT_rTrq | VehMot_rTrqDfftl | PT_bNoGrip | VehMot_stBrkPed | APP_drUnFlt | DSM_bAccPedTrqLim | DSM_bAccPedNMaxLim | DSM_bAccPedNMinLim | DSM_bAccPedNMinLimBrkApp | PT_stTraShftOp | AccPed_stMS | AccPed_trqLimMax | AccPed_rTrq | VehMot_facDesDyn | AccPed_nMax | AccPed_nMin | AccPed_stNSetP | VehMot_rAccPedFlt | VehMot_drAccPedUnFlt
Date Type |  | Type: Accpedal_rate | Type: TransRatio | Type: TransRatio | Type: boolean | Type: State_uint8 | Type: Accpedal_rate_s | Type: boolean | Type: boolean | Type: boolean | Type: boolean | Type: boolean | Type: boolean | Type: Trq_Nm | Type: TransRatio | Type: Factor | Type: EngSpeed_rpm | Type: EngSpeed_rpm | Type: State_uint8 | Type: Accpedal_rate | Type: Accpedal_rate_s
[Optional] Interp. |  | Interp: previous | Interp: previous | Interp: previous | Interp: previous | Interp: previous | Interp: previous | Interp: previous | Interp: previous | Interp: previous | Interp: previous | Interp: previous | Interp: previous | Interp: previous | Interp: previous | Interp: previous | Interp: previous | Interp: previous | Interp: previous | Interp: previous | Interp: previous
[Optional] Phy.Unit |  | Unit: % |  |  |  |  | Unit: %/s | [5 empty] | OUT: Unit: Nm; OUT: Unit: rpm; OUT: Unit: rpm; OUT: Unit: %; OUT: Unit: %/s
Initialization | 0 | 0 | 0 | 0 | 0 | 0 | 0 | 0 | 0 | 0 | 0 | 0 | 0 | 30 | 0 | 0 | 3000 | 2000 | 1 | 0 | 0
油门踏板和刹车踏板无故障且制动踏板已踩下 | 0.5 | 0 | 0 | 0 | 0 | 1 | 0 | 0 | 0 | 0 | 0 | 0 | 0 | 30 | 0 | 0 | 3000 | 1500 | 1 | 0 | 0
油门踏板和刹车踏板无故障且制动踏板可能踩下 | 1 | 0 | 0 | 0 | 0 | 3 | 0 | 0 | 0 | 0 | 0 | 0 | 0 | 30 | 0 | 0 | 3000 | 1500 | 1 | 0 | 0
油门踏板和刹车踏板无故障且制动踏板没踩下 | 1.5 | 0 | 0 | 0 | 0 | 0 | 0 | 0 | 0 | 0 | 0 | 0 | 0 | 30 | 0 | 0 | 3000 | 2000 | 1 | 0 | 0
油门踏板有故障且制动踏板已踩下 | 2 | 0 | 0 | 0 | 0 | 1 | 0 | 0 | 0 | 1 | 0 | 0 | 0 | 30 | 0 | 0 | 3000 | 1000 | 1 | 0 | 0
油门踏板有故障且制动踏板可能踩下 | 2.5 | 0 | 0 | 0 | 0 | 3 | 0 | 0 | 0 | 1 | 0 | 0 | 0 | 30 | 0 | 0 | 3000 | 1000 | 1 | 0 | 0
油门踏板有故障且制动踏板没踩下 | 3 | 0 | 0 | 0 | 0 | 255 | 0 | 0 | 0 | 1 | 0 | 0 | 0 | 30 | 0 | 0 | 3000 | 1000 | 1 | 0 | 0
刹车踏板有故障且制动踏板已踩下 | 3.5 | 0 | 0 | 0 | 0 | 1 | 0 | 0 | 0 | 0 | 1 | 0 | 0 | 30 | 0 | 0 | 3000 | 1500 | 1 | 0 | 0
刹车踏板有故障且制动踏板可能踩下 | 4 | 0 | 0 | 0 | 0 | 3 | 0 | 0 | 0 | 0 | 1 | 0 | 0 | 30 | 0 | 0 | 3000 | 1500 | 1 | 0 | 0
刹车踏板有故障且制动踏板没踩下 | 4.5 | 0 | 0 | 0 | 0 | 254 | 0 | 0 | 0 | 0 | 1 | 0 | 0 | 30 | 0 | 0 | 3000 | 2000 | 1 | 0 | 0
油门踏板和刹车踏板故障且制动踏板已踩下 | 5 | 0 | 0 | 0 | 0 | 1 | 0 | 0 | 0 | 1 | 1 | 0 | 0 | 30 | 0 | 0 | 3000 | 20 | 1 | 0 | 0
油门踏板和刹车踏板故障且制动踏板可能踩下 | 5.5 | 0 | 0 | 0 | 0 | 3 | 0 | 0 | 0 | 1 | 1 | 0 | 0 | 30 | 0 | 0 | 3000 | 20 | 1 | 0 | 0
油门踏板和刹车踏板故障且制动踏板没踩下 | 6 | 0 | 0 | 0 | 0 | 2 | 0 | 0 | 0 | 1 | 1 | 0 | 0 | 30 | 0 | 0 | 3000 | 20 | 1 | 0 | 0

## tc3
Testcase Info
Description | 发动机到轮边扭矩比值计算，主变速器换档状态计算，驾驶员需求动态因子计算
Dependencies | Req4,5,6
CalChanges
CalChangesNote
SampleTime | 0.5
Testcase data
Comments | Sequences | IN | IN | IN | IN | IN | IN | IN | IN | IN | IN | IN | OUT | OUT | OUT | OUT | OUT | OUT | OUT | OUT | OUT
| Time | APP_r | PT_rTrq | VehMot_rTrqDfftl | PT_bNoGrip | VehMot_stBrkPed | APP_drUnFlt | DSM_bAccPedTrqLim | DSM_bAccPedNMaxLim | DSM_bAccPedNMinLim | DSM_bAccPedNMinLimBrkApp | PT_stTraShftOp | AccPed_stMS | AccPed_trqLimMax | AccPed_rTrq | VehMot_facDesDyn | AccPed_nMax | AccPed_nMin | AccPed_stNSetP | VehMot_rAccPedFlt | VehMot_drAccPedUnFlt
Date Type |  | Type: Accpedal_rate | Type: TransRatio | Type: TransRatio | Type: boolean | Type: State_uint8 | Type: Accpedal_rate_s | Type: boolean | Type: boolean | Type: boolean | Type: boolean | Type: boolean | Type: boolean | Type: Trq_Nm | Type: TransRatio | Type: Factor | Type: EngSpeed_rpm | Type: EngSpeed_rpm | Type: State_uint8 | Type: Accpedal_rate | Type:Accpedal_rate_s
[Optional] Interp. |  | Interp: previous | Interp: previous | Interp: previous | Interp: previous | Interp: previous | Interp: previous | Interp: previous | Interp: previous | Interp: previous | Interp: previous | Interp: previous | Interp: previous | Interp: previous | Interp: previous | Interp: previous | Interp: previous | Interp: previous | Interp: previous | Interp: previous | Interp: previous
[Optional] Phy.Unit |  | Unit: % |  |  |  |  | Unit: %/s | [5 empty] | OUT: Unit: Nm; OUT: Unit: rpm; OUT: Unit: rpm; OUT: Unit: %; OUT: Unit: %/s
Initialization | 0 | 0 | 0 | 0 | 0 | 0 | 0 | 0 | 0 | 0 | 0 | 0 | 0 | 30 | 0 | 0 | 3000 | 2000 | 1 | 0 | 0
发动机到轮边扭矩比值计算 | 0.5 | 0 | -100 | 1 | 0 | 1 | -100 | 0 | 0 | 0 | 0 | 0 | 0 | 30 | -100 | 0 | 3000 | 1500 | 1 | 0 | -100
发动机到轮边扭矩比值计算 | 1 | 0 | 100 | 1 | 0 | 3 | 100 | 0 | 0 | 0 | 0 | 0 | 0 | 30 | 100 | 0 | 3000 | 1500 | 1 | 0 | 100
发动机到轮边扭矩比值计算 | 1.5 | 0 | 0 | 100 | 0 | 0 | 30 | 0 | 0 | 0 | 0 | 0 | 0 | 30 | 0 | 0 | 3000 | 2000 | 1 | 0 | 30
发动机到轮边扭矩比值计算 | 2 | 0 | 1 | -100 | 0 | 1 | 90 | 0 | 0 | 1 | 0 | 0 | 0 | 30 | -100 | 0 | 3000 | 1000 | 1 | 0 | 90
发动机到轮边扭矩比值计算 | 2.5 | 0 | -1 | -1 | 0 | 3 | 0 | 0 | 0 | 1 | 0 | 0 | 0 | 30 | 1 | 0 | 3000 | 1000 | 1 | 0 | 0
主变速器选择开关无效且变速器处于换档状态 | 3 | 0 | 0 | 0 | 0 | 255 | 0 | 0 | 0 | 1 | 0 | 0 | 0 | 30 | 0 | 0 | 3000 | 1000 | 1 | 0 | 0
主变速器选择开关无效且变速器不处于换档状态 | 3.5 | 0 | 0 | 0 | 1 | 1 | 0 | 0 | 0 | 0 | 1 | 0 | 0 | 30 | 0 | 0 | 3000 | 1500 | 1 | 0 | 0
主变速器选择开关有效且变速器处于换档状态 | 4 | 0 | 0 | 0 | 0 | 3 | 0 | 0 | 0 | 0 | 1 | 1 | 1 | 30 | 0 | 0 | 3000 | 1500 | 1 | 0 | 0
主变速器选择开关有效且变速器不处于换档状态 | 4.5 | 0 | 0 | 0 | 1 | 254 | 0 | 0 | 0 | 0 | 1 | 1 | 0 | 30 | 0 | 0 | 3000 | 2000 | 1 | 0 | 0
驾驶员需求动态因子的计算 | 5 | 0 | 0 | 0 | 0 | 1 | 0 | 0 | 0 | 1 | 1 | 0 | 0 | 30 | 0 | 0 | 3000 | 20 | 1 | 0 | 0
油门踏板和刹车踏板故障且制动踏板可能踩下 | 5.5 | 100 | 0 | 0 | 0 | 3 | 0 | 0 | 0 | 1 | 1 | 0 | 0 | 30 | 0 | 1 | 3000 | 20 | 1 | 100 | 0
油门踏板和刹车踏板故障且制动踏板没踩下 | 6 | 80 | 0 | 0 | 0 | 2 | 0 | 0 | 0 | 1 | 1 | 0 | 0 | 30 | 0 | 0.8 | 3000 | 20 | 1 | 80 | 0