## IN
Name | Min | Max | Width | Description | Object Class | Typedef | Unit
APP_r | 0 | 100 | -1 | Acceleration pedal sensor 1 value after fault handling |  | Accpedal_rate | %
PT_rTrq | -100 | 100 | -1 | Powertrain torque ratio |  | TransRatio
VehMot_rTrqDfftl | -300 | 300 | -1 | Torque ratio of differential |  | TransRatio
PT_bNoGrip | 0 | 1 | -1 | Grip reliable exclude |  | boolean
VehMot_stBrkPed | 0 | 255 | -1 | Information brake pedal pressed |  | State_uint8
APP_drUnFlt | -100000 | 100000 | -1 | Acceleration pedal position gradient of unfilterd value |  | Accpedal_rate_s | %/s
DSM_bAccPedTrqLim | 0 | 1 | -1 | status of Fid_AccPedTrqLim |  | boolean
DSM_bAccPedNMaxLim | 0 | 1 | -1 | status of Fid_AccPedNMaxLim |  | boolean
DSM_bAccPedNMinLim | 0 | 1 | -1 | status of Fid_AccPedNMinLim |  | boolean
DSM_bAccPedNMinLimBrkApp | 0 | 1 | -1 | status of Fid_AccPedNMinLimBrkApp |  | boolean
PT_stTraShftOp | 0 | 1 | -1 | Status if shift operation is active |  | boolean

## OUT
Name | Min | Max | Width | Description | Object Class | Typedef | DefaultValue | Unit
AccPed_stMS | 0 | 1 | -1 | Switch of the mastershift operation |  | boolean | 0
AccPed_trqLimMax | -3000 | 3000 | -1 | Maximum wheel torque in case of accelerator pedal error |  | Trq_Nm | 0 | Nm
AccPed_rTrq | -327 | 327 | -1 | Total drive train ratio of engine - wheel |  | TransRatio | 0
VehMot_facDesDyn | -4 | 3.999 | -1 | Dynamic factor for driver demand |  | Fact8192 | 0
AccPed_nMax | 0 | 6000 | -1 | Maximum engine speed in case of accelerator pedal error |  | EngSpeed_rpm | 0 | rpm
AccPed_nMin | 0 | 6000 | -1 | Minimum engine speed in case of accelerator pedal error |  | EngSpeed_rpm | 0 | rpm
AccPed_stNSetP | 0 | 255 | -1 | Status of engine speed demand of driver demand interpretation |  | State_uint8 | 0
VehMot_rAccPedFlt | 0 | 100 | -1 | Filtered accelerator pedal value |  | Accpedal_rate | 0 | %
VehMot_drAccPedUnFlt | -400 | 399 | -1 | accelerator pedal angle slope, unfiltered |  | Accpedal_rate_s | 0 | %/s

## MP
Name | Min | Max | Width | Description | Object Class | Typedef | DefaultValue | Unit

## CAL
Name | Min | Max | Width | Description | Object Class | Typedef | DefaultValue | Unit
AccPed_trqLimMax_C | -3000 | 3000 | -1 | Maximum wheel torque in case of accelerator pedal error |  | Trq_Nm | 30 | Nm
AccPed_nMax_C | 0 | 6000 | -1 | Maximum engine speed in case of accelerator pedal erro |  | EngSpeed_rpm | 3000 | rpm
AccPed_nMinBrkApp_C | 0 | 6000 | -1 | Minimum engine speed in case of accelerator pedal brake implausibility |  | EngSpeed_rpm | 1000 | rpm
AccPed_nMinBrk_C | 0 | 6000 | -1 | Minimum engine speed in case of accelerator pedal error and trodden brake |  | EngSpeed_rpm | 1500 | rpm
AccPed_nMinNoBrk_C | 0 | 6000 | -1 | Minimum engine speed in case of accelerator pedal error and brake not applied |  | EngSpeed_rpm | 2000 | rpm

## FIX
Name | Value | Description | Object Class | Typedef | Unit
TRQPRPHIGH_MAX | 3000 | Maximum torque |  | Trq_Nm | Nm
ENG_N_MAX | 6000 | Maximum engine speed |  | EngSpeed_rpm | rpm
ENG_N_MIN | 20 | Minimum engine speed |  | EngSpeed_rpm | rpm
COPT_STNSETP_SYSERR_FLT | 1 | status value for a filtered low idle set point speed request while system error |  | State_uint8

## ReqSpec
General Description
AccPed_DoCoordOut模块主要处理油门信号出现故障时对需求扭矩和转速的限制要求以及对其他信号的处理。
Requirement
Req1 | 若油门踏板信号故障引起的扭矩限制有效（DSM_bAccPedTrqLim=0），则踏板需求扭矩最大值被限制为AccPed_trqLimMax_C，否则需求扭矩最大值为系统最大扭矩值TRQPRPHIGH_MAX。
Req2 | 若油门踏板信号故障引起的转速限制有效（DSM_bAccPedNMaxLim=0），则踏板需求的发动机最高转速被限制为AccPed_nMax_C，否则需求转速最大值为系统最大转速值ENG_N_MAX。
Req3 | 当油门踏板和刹车踏板无故障时，若制动踏板已踩下或者可能踩下，则发动机最小转速需求等于AccPed_nMinBrk_C，若没踩下刹车踏板则最小转速需求等于AccPed_nMinNoBrk_C； 若油门踏板出现故障，则最小转速需求值来自油门最小转速ENG_N_MIN和刹车最小转速AccPed_nMinBrkApp_C两者取最大值，若油门踏板和刹车踏板同时出现故障则最小转速需求等于ENG_N_MIN。
Req4 | 发动机到轮边扭矩比值等于传动系统传动比乘以差速器传动比。
Req5 | 若满足以下条件，则主变速器换档状态置1，否则清0： （1）主变速器选择开关有效； （2）变速器处于换档状态（PT_bNoGrip=0）。
Req6 | 驾驶员需求动态因子等于油门踏板开度除以100计算得出。

## FunctionReview
ReqNo.
Req1
Req2
Req3
Model Screenshot1
Model Screenshot2
Model Screenshot3

## InternalReview
Responsible for Review | WanT | Responsible for FD | WangZJ
Remarks | Q == question; E == Error; C == to be changed;I==information
Sheet | Influences | Change necessary | FD Comment
Note on A5: MDL：model INIT： initial M file IN/OUT/MP/CAL/FIX/ReqSpec： The sheet in this file.
Note on C5: refer Remarks