## tc1
Testcase Info
Description | 驾驶员目标牵引扭矩的计算
Dependencies | Req1
CalChanges
CalChangesNote
SampleTime | 0.5
Testcase data
Comments | Sequences | IN | IN | IN | IN | IN | IN | IN | IN | IN | IN | IN | IN | IN | OUT | OUT | OUT | OUT | OUT | OUT | OUT | OUT | OUT
| Time | PT_trqWhlMinEng | APP_r | Epm_nEng | GlbDa_vX | CoME_trqDesComp | DrvDem_swtDrvNGovActv | Brk_st | EBrk_st | PT_trqWhlMinEngBrk | AccPed_trqLimMax | AccPed_rTrq | AccPed_stMS | PT_stTraRevGear | AccPed_trqDesAct | VehMot_stPrpAccPed | AccPed_facCompAcs | AccPed_trqComp | AccPed_stBrkDes | AccPed_stBrkDes_mp | AccPed_trqDifBrk_mp | AccPed_rBrk50_mp | AccPed_trqDesPull
Date Type |  | Type: Trq_Nm | Type: Accpedal_rate | Type: EngSpeed_rpm | Type: VehSpeed_km_h | Type: Trq_Nm | Type: Enum:Switch_conv | Type: State_uint8 | Type: boolean | Type: Trq_Nm | Type: Trq_Nm | Type: TransRatio | Type: boolean | Type: boolean | Type: Trq_Nm | Type: boolean | Type: Factor | Type: Trq_Nm | Type: State_uint8 | Type: State_uint8 | Type: Trq_Nm | Type: Accpedal_rate | Type: Trq_Nm
[Optional] Interp. |  | Interp: previous | Interp: previous | Interp: previous | Interp: previous | Interp: previous | Interp: previous | Interp: previous | Interp: previous | Interp: previous | Interp: previous | Interp: previous | Interp: previous | Interp: previous | Interp: previous | Interp: previous | Interp: previous | Interp: previous | Interp: previous | Interp: previous | Interp: previous | Interp: previous | Interp: previous
[Optional] Phy.Unit |  | Unit: Nm | Unit: % | Unit: rpm | Unit: km/h | Unit: Nm |  |  |  | Unit: Nm | Unit: Nm |  |  |  | OUT: Unit: Nm; OUT: Unit: Nm; OUT: Unit: Nm; OUT: Unit: %; OUT: Unit: Nm
PT_stTraRevGear=1 | 0 | 0 | 50 | 1000 | 100 | 0 | OFF | 0 | 0 | 0 | 0 | 10 | 0 | 1 | 0 | 0 | 0 | 0 | 0 | 0 | 0 | 50 | 600
PT_stTraRevGear=0 | 0.5 | 0 | 50 | 1000 | 100 | 0 | OFF | 0 | 0 | 0 | 0 | 10 | 0 | 0 | 0 | 0 | 0 | 0 | 0 | 0 | 0 | 50 | 1889

## tc2
Testcase Info
Description | 驾驶员目标牵引扭矩的计算
Dependencies | Req1
CalChanges
CalChangesNote
SampleTime | 0.5
Testcase data
Comments | Sequences | IN | IN | IN | IN | IN | IN | IN | IN | IN | IN | IN | IN | IN | OUT | OUT | OUT | OUT | OUT | OUT | OUT | OUT | OUT
| Time | PT_trqWhlMinEng | APP_r | Epm_nEng | GlbDa_vX | CoME_trqDesComp | DrvDem_swtDrvNGovActv | Brk_st | EBrk_st | PT_trqWhlMinEngBrk | AccPed_trqLimMax | AccPed_rTrq | AccPed_stMS | PT_stTraRevGear | AccPed_trqDesAct | VehMot_stPrpAccPed | AccPed_facCompAcs | AccPed_trqComp | AccPed_stBrkDes | AccPed_stBrkDes_mp | AccPed_trqDifBrk_mp | AccPed_rBrk50_mp | AccPed_trqDesPull
Date Type |  | Type: Trq_Nm | Type: Accpedal_rate | Type: EngSpeed_rpm | Type: VehSpeed_km_h | Type: Trq_Nm | Type: Enum:Switch_conv | Type: State_uint8 | Type: boolean | Type: Trq_Nm | Type: Trq_Nm | Type: TransRatio | Type: boolean | Type: boolean | Type: Trq_Nm | Type: boolean | Type: Factor | Type: Trq_Nm | Type: State_uint8 | Type: State_uint8 | Type: Trq_Nm | Type: Accpedal_rate | Type: Trq_Nm
[Optional] Interp. |  | Interp: previous | Interp: previous | Interp: previous | Interp: previous | Interp: previous | Interp: previous | Interp: previous | Interp: previous | Interp: previous | Interp: previous | Interp: previous | Interp: previous | Interp: previous | Interp: previous | Interp: previous | Interp: previous | Interp: previous | Interp: previous | Interp: previous | Interp: previous | Interp: previous | Interp: previous
[Optional] Phy.Unit |  | Unit: Nm | Unit: % | Unit: rpm | Unit: km/h | Unit: Nm |  |  |  | Unit: Nm | Unit: Nm |  |  |  | OUT: Unit: Nm; OUT: Unit: Nm; OUT: Unit: Nm; OUT: Unit: %; OUT: Unit: Nm
手动变速器模式AccPed_stMS=0 | 0 | 0 | 50 | 1000 | 100 | 0 | OFF | 0 | 0 | 0 | 0 | 10 | 0 | 1 | 0 | 0 | 0 | 0 | 0 | 0 | 0 | 50 | 1889
手动变速器模式AccPed_stMS=1 | 0.5 | 0 | 50 | 1000 | 100 | 0 | OFF | 0 | 0 | 0 | 0 | 10 | 1 | 0 | 0 | 0 | 0 | 0 | 0 | 0 | 0 | 50 | 65

## tc3
Testcase Info
Description | 斜坡功能被激活时驾驶员扭矩请求状态的计算
Dependencies | Req2,3,4
CalChanges | AccPed_DrvDemDes_tc3.m
CalChangesNote | 驱动开度阈值AccPed_rThresPrp_C由100改为50
SampleTime | 0.5
Testcase data
Comments | Sequences | IN | IN | IN | IN | IN | IN | IN | IN | IN | IN | IN | IN | IN | OUT | OUT | OUT | OUT | OUT | OUT | OUT | OUT | OUT
| Time | PT_trqWhlMinEng | APP_r | Epm_nEng | GlbDa_vX | CoME_trqDesComp | DrvDem_swtDrvNGovActv | Brk_st | EBrk_st | PT_trqWhlMinEngBrk | AccPed_trqLimMax | AccPed_rTrq | AccPed_stMS | PT_stTraRevGear | AccPed_trqDesAct | VehMot_stPrpAccPed | AccPed_facCompAcs | AccPed_trqComp | AccPed_stBrkDes | AccPed_stBrkDes_mp | AccPed_trqDifBrk_mp | AccPed_rBrk50_mp | AccPed_trqDesPull
Date Type |  | Type: Trq_Nm | Type: Accpedal_rate | Type: EngSpeed_rpm | Type: VehSpeed_km_h | Type: Trq_Nm | Type: Enum:Switch_conv | Type: State_uint8 | Type: boolean | Type: Trq_Nm | Type: Trq_Nm | Type: TransRatio | Type: boolean | Type: boolean | Type: Trq_Nm | Type: boolean | Type: Factor | Type: Trq_Nm | Type: State_uint8 | Type: State_uint8 | Type: Trq_Nm | Type: Accpedal_rate | Type: Trq_Nm
[Optional] Interp. |  | Interp: previous | Interp: previous | Interp: previous | Interp: previous | Interp: previous | Interp: previous | Interp: previous | Interp: previous | Interp: previous | Interp: previous | Interp: previous | Interp: previous | Interp: previous | Interp: previous | Interp: previous | Interp: previous | Interp: previous | Interp: previous | Interp: previous | Interp: previous | Interp: previous | Interp: previous
[Optional] Phy.Unit |  | Unit: Nm | Unit: % | Unit: rpm | Unit: km/h | Unit: Nm |  |  |  | Unit: Nm | Unit: Nm |  |  |  | OUT: Unit: Nm; OUT: Unit: Nm; OUT: Unit: Nm; OUT: Unit: %; OUT: Unit: Nm
Initialization | 0 | 0 | 0 | 0 | 0 | 0 | OFF | 0 | 0 | 0 | 0 | 0 | 0 | 0 | 0 | 0 | 0 | 0 | 0 | 0 | 0 | 50 | 0
油门开度ratioAPP大于驱动开度阈值AccPed_rThresPrp_C 未经补偿的驾驶员需求扭矩小于AccPed_trqLimMax | 0.5 | 1 | 80 | 1000 | 0 | 0.1 | ON | 0 | 0 | 0 | 3000 | 0 | 0 | 1 | 1 | 0 | 0 | 0 | 0 | 0 | -1 | 50 | 0
油门开度ratioAPP大于驱动开度阈值AccPed_rThresPrp_C 未经补偿的驾驶员需求扭矩大于AccPed_trqLimMax | 1 | 1 | 100 | 1600 | 0 | 0.01 | ON | 0 | 0 | 0 | -3000 | 0 | 0 | 0 | 1 | 0 | 0 | 0 | 0 | 0 | -1 | 50 | 0
油门开度ratioAPP等于驱动开度阈值AccPed_rThresPrp_C未经补偿的驾驶员需求扭矩小于AccPed_trqLimMax | 1.5 | 1 | 50 | 0 | 100 | 1 | ON | 0 | 0 | 0 | 100 | 0 | 1 | 1 | 1 | 0 | 0 | 0 | 0 | 0 | -1 | 50 | 0
油门开度ratioAPP小于驱动开度阈值AccPed_rThresPrp_C 未经补偿的驾驶员需求扭矩大于AccPed_trqLimMax | 2 | 1 | 30 | 0 | 250 | 2 | ON | 0 | 0 | 0 | -1 | 0 | 1 | 0 | 1 | 0 | 0 | 0 | 0 | 0 | -1 | 50 | 0
油门开度ratioAPP小于驱动开度阈值AccPed_rThresPrp_C 未经补偿的驾驶员需求扭矩小于AccPed_trqLimMax | 2.5 | 1 | 0 | 0 | 0 | 0 | ON | 0 | 0 | 0 | 2000 | 0 | 1 | 0 | 1 | 0 | 0 | 0 | 0 | 0 | -1 | 50 | 0

## tc4
Testcase Info
Description | 斜坡功能被激活时驾驶员扭矩请求状态的计算
Dependencies | Req2,3,4
CalChanges | AccPed_DrvDemDes_tc3.m
CalChangesNote | 加速踏板超速斜坡可靠性标定量ACCPED_OVRRUNRMP_SY 由1改为0
SampleTime | 0.5
Testcase data
Comments | Sequences | IN | IN | IN | IN | IN | IN | IN | IN | IN | IN | IN | IN | IN | OUT | OUT | OUT | OUT | OUT | OUT | OUT | OUT | OUT
| Time | PT_trqWhlMinEng | APP_r | Epm_nEng | GlbDa_vX | CoME_trqDesComp | DrvDem_swtDrvNGovActv | Brk_st | EBrk_st | PT_trqWhlMinEngBrk | AccPed_trqLimMax | AccPed_rTrq | AccPed_stMS | PT_stTraRevGear | AccPed_trqDesAct | VehMot_stPrpAccPed | AccPed_facCompAcs | AccPed_trqComp | AccPed_stBrkDes | AccPed_stBrkDes_mp | AccPed_trqDifBrk_mp | AccPed_rBrk50_mp | AccPed_trqDesPull
Date Type |  | Type: Trq_Nm | Type: Accpedal_rate | Type: EngSpeed_rpm | Type: VehSpeed_km_h | Type: Trq_Nm | Type: Enum:Switch_conv | Type: State_uint8 | Type: boolean | Type: Trq_Nm | Type: Trq_Nm | Type: TransRatio | Type: boolean | Type: boolean | Type: Trq_Nm | Type: boolean | Type: Factor | Type: Trq_Nm | Type: State_uint8 | Type: State_uint8 | Type: Trq_Nm | Type: Accpedal_rate | Type: Trq_Nm
[Optional] Interp. |  | Interp: previous | Interp: previous | Interp: previous | Interp: previous | Interp: previous | Interp: previous | Interp: previous | Interp: previous | Interp: previous | Interp: previous | Interp: previous | Interp: previous | Interp: previous | Interp: previous | Interp: previous | Interp: previous | Interp: previous | Interp: previous | Interp: previous | Interp: previous | Interp: previous | Interp: previous
[Optional] Phy.Unit |  | Unit: Nm | Unit: % | Unit: rpm | Unit: km/h | Unit: Nm |  |  |  | Unit: Nm | Unit: Nm |  |  |  | OUT: Unit: Nm; OUT: Unit: Nm; OUT: Unit: Nm; OUT: Unit: %; OUT: Unit: Nm
Initialization | 0 | 0 | 0 | 0 | 0 | 0 | OFF | 0 | 0 | 0 | 0 | 0 | 0 | 0 | 0 | 0 | 0 | 0 | 0 | 0 | 0 | 50 | 0
油门开度ratioAPP大于驱动开度阈值AccPed_rThresPrp_C VehMot_stPrpAccPed标志位清0 | 0.5 | -1 | 80 | 1000 | 0 | 0.1 | ON | 0 | 0 | 0 | 3000 | 0 | 0 | 1 | 0 | 0 | 0 | 0 | 0 | 0 | 1 | 50 | 0
油门开度ratioAPP大于驱动开度阈值AccPed_rThresPrp_C VehMot_stPrpAccPed标志位清0 | 1 | -1 | 100 | 1600 | 0 | 0.01 | ON | 0 | 0 | 0 | -3000 | 0 | 0 | 0 | 0 | 0 | 0 | 0 | 0 | 0 | 1 | 50 | 0
油门开度ratioAPP等于驱动开度阈值AccPed_rThresPrp_C VehMot_stPrpAccPed标志位置1 | 1.5 | -2 | 50 | 0 | 100 | 1 | ON | 0 | 0 | 0 | 100 | 1 | 1 | 1 | 0 | 1 | 0 | 0 | 0 | 0 | 2 | 50 | 215.3
油门开度ratioAPP小于驱动开度阈值AccPed_rThresPrp_C VehMot_stPrpAccPed标志位置1 | 2 | -3 | 30 | 0 | 250 | 2 | ON | 0 | 0 | 0 | 1000 | 1 | 1 | 0 | 0 | 1 | 0 | 0 | 0 | 0 | 3 | 50 | 147.9
油门开度ratioAPP小于驱动开度阈值AccPed_rThresPrp_C VehMot_stPrpAccPed标志位清0 | 2.5 | 1 | 0 | 0 | 0 | 0 | ON | 0 | 0 | 0 | 2000 | 0 | 1 | 0 | 0 | 0 | 0 | 0 | 0 | 0 | -1 | 50 | 0

## tc5
Testcase Info
Description | 制动扭矩请求状态AccPed_stBrkDes=0时，实际目标扭矩的计算
Dependencies | Req5,6
CalChanges | AccPed_DrvDemDes_tc4.m
CalChangesNote | 测试扭矩开关SigTst_swtAccPed_C由ON变为OFF
SampleTime | 0.5
Testcase data
Comments | Sequences | IN | IN | IN | IN | IN | IN | IN | IN | IN | IN | IN | IN | IN | OUT | OUT | OUT | OUT | OUT | OUT | OUT | OUT | OUT
| Time | PT_trqWhlMinEng | APP_r | Epm_nEng | GlbDa_vX | CoME_trqDesComp | DrvDem_swtDrvNGovActv | Brk_st | EBrk_st | PT_trqWhlMinEngBrk | AccPed_trqLimMax | AccPed_rTrq | AccPed_stMS | PT_stTraRevGear | AccPed_trqDesAct | VehMot_stPrpAccPed | AccPed_facCompAcs | AccPed_trqComp | AccPed_stBrkDes | AccPed_stBrkDes_mp | AccPed_trqDifBrk_mp | AccPed_rBrk50_mp | AccPed_trqDesPull
Date Type |  | Type: Trq_Nm | Type: Accpedal_rate | Type: EngSpeed_rpm | Type: VehSpeed_km_h | Type: Trq_Nm | Type: Enum:Switch_conv | Type: State_uint8 | Type: boolean | Type: Trq_Nm | Type: Trq_Nm | Type: TransRatio | Type: boolean | Type: boolean | Type: Trq_Nm | Type: boolean | Type: Factor | Type: Trq_Nm | Type: State_uint8 | Type: State_uint8 | Type: Trq_Nm | Type: Accpedal_rate | Type: Trq_Nm
[Optional] Interp. |  | Interp: previous | Interp: previous | Interp: previous | Interp: previous | Interp: previous | Interp: previous | Interp: previous | Interp: previous | Interp: previous | Interp: previous | Interp: previous | Interp: previous | Interp: previous | Interp: previous | Interp: previous | Interp: previous | Interp: previous | Interp: previous | Interp: previous | Interp: previous | Interp: previous | Interp: previous
[Optional] Phy.Unit |  | Unit: Nm | Unit: % | Unit: rpm | Unit: km/h | Unit: Nm |  |  |  | Unit: Nm | Unit: Nm |  |  |  | OUT: Unit: Nm; OUT: Unit: Nm; OUT: Unit: Nm; OUT: Unit: %; OUT: Unit: Nm
Initialization | 0 | 0 | 0 | 0 | 0 | 0 | OFF | 0 | 0 | 0 | 0 | 0 | 0 | 0 | 0 | 0 | 0 | 0 | 0 | 0 | 0 | 50 | 0
DrvDem_swtDrvNGovActv=OFF | 0.5 | 1 | 80 | 1000 | 0 | 0.1 | OFF | 0 | 0 | 0 | 3000 | 0 | 0 | 1 | 0 | 0 | 0 | 0 | 0 | 0 | -1 | 50 | 0
DrvDem_swtDrvNGovActv=OFF | 1 | -1 | 100 | 1600 | 0 | 0.01 | OFF | 0 | 0 | 0 | -3000 | 0 | 0 | 0 | -3000 | 0 | 0 | 0 | 0 | 0 | 1 | 50 | 0
DrvDem_swtDrvNGovActv=ON | 1.5 | 1 | 50 | 0 | 100 | 1 | ON | 0 | 0 | 0 | 100 | 0 | 1 | 1 | 1 | 0 | 0 | 0 | 0 | 0 | -1 | 50 | 0
DrvDem_swtDrvNGovActv=ON | 2 | -1 | 30 | 0 | 250 | 2 | ON | 0 | 0 | 0 | -1 | 0 | 1 | 0 | -1 | 0 | 0 | 0 | 0 | 0 | 1 | 50 | 0