## IN
Name | Min | Max | Width | Description | Object Class | Typedef | Unit
PT_trqWhlMinEng | -3000 | 3000 | -1 | Minimum wheel torque from the engine |  | Trq_Nm | Nm
APP_r | 0 | 100 | -1 | Acceleration pedal sensor 1 value after fault handling |  | Accpedal_rate | %
Epm_nEng | 0 | 6000 | -1 | Engine speed |  | EngSpeed_rpm | rpm
GlbDa_vX | 0 | 250 | -1 | Longitudinal vehicle speed (X-direction) |  | VehSpeed_km_h | km/h
CoME_trqDesComp | -3000 | 3000 | -1 | Application parameter for torque demand of mechanical co-ordinator |  | Trq_Nm | Nm
DrvDem_swtDrvNGovActv |  |  | -1 | Switch to activate DrvDem |  | Enum:Switch_conv
Brk_st | 0 | 255 | -1 | Brake switch state |  | State_uint8
EBrk_st | 0 | 1 | -1 | Engine Brake switch status |  | boolean
PT_trqWhlMinEngBrk | -3000 | 3000 | -1 | Minimum possible drag torque |  | Trq_Nm | Nm
AccPed_trqLimMax | -3000 | 3000 | -1 | Maximum wheel torque in case of accelerator pedal error |  | Trq_Nm | Nm
AccPed_rTrq | -327 | 327 | -1 | Total drive train ratio of engine - wheel |  | TransRatio
AccPed_stMS | 0 | 1 | -1 | Switch of the mastershift operation |  | boolean
PT_stTraRevGear | 0 | 1 | -1 | Status if reverse gear is selected |  | boolean

## OUT
Name | Min | Max | Width | Description | Object Class | Typedef | DefaultValue | Unit
AccPed_trqDesAct | -3000 | 3000 | -1 | driver torque raw of propulsion |  | Trq_Nm | 0 | Nm
VehMot_stPrpAccPed | 0 | 1 | -1 | Status of propulsion demand by driver demand |  | boolean | 0
AccPed_facCompAcs | -4 | 3.999 | -1 | Factor "Overrun Ramp" |  | Fact8192 | 1
AccPed_trqComp | -3000 | 3000 | -1 | Compensation torque of accelerator pedal |  | Trq_Nm | 0 | Nm
AccPed_stBrkDes | 0 | 255 | -1 | Application parameter for engine brake request |  | State_uint8 | 0
AccPed_stBrkDes_mp | 0 | 255 | -1 | raw engine brake request before prioritisation |  | State_uint8 | 0
AccPed_trqDifBrk_mp | -3000 | 3000 | -1 | completely possible engine brake torque Nm |  | Trq_Nm | 0 | Nm
AccPed_rBrk50_mp | 0 | 100 | -1 | percentage of engine brake torque |  | Accpedal_rate | 50 | %
AccPed_trqDesPull | -3000 | 3000 | -1 | Application parameter for driver demand in pull mode for desired value |  | Trq_Nm | 0 | Nm

## MP
Name | Min | Max | Width | Description | Object Class | Typedef | DefaultValue | Unit
AccPed_trqDesOvrRun_mp | -3000 | 3000 | -1 | Driver command torque overrun part setpoint path |  | Trq_Nm | 0 | Nm
AccPed_trqDesBefComp_mp | -3000 | 3000 | -1 | Driver demand torque before compensation |  | Trq_Nm | 0 | Nm
AccPed_trqDesComp_mp | -3000 | 3000 | -1 | driver's demand without limit Nm |  | Trq_Nm | 0 | Nm

## CAL
Name | Min | Max | Width | Description | Object Class | Typedef | DefaultValue | Unit
MoFDrDem_trqEngRev_MAPX | 0 | 6000 | 16 | Average engine speed of one cylinder segment |  | EngSpeed_rpm | [0 500 1000 1500 2000 2500 3000 3500 4000 4500 5000 5100 5200 5300 5400 5500] | rpm
MoFDrDem_trqEngRev_MAPY | 0 | 120 | 16 | Standardized accelerator pedal position |  | Accpedal_rate | [0 10 20 30 40 50 60 70 80 90 100 101 102 103 104 105] | %
MoFDrDem_trqEngRev_MAP | -3000 | 3000 | [16 16] | inner torque for engaged reverse gear calculated from the accelerator pedal angle and the engine speed |  | Trq_Nm | [0 0 0 0 0 0 0 0 0 0 0 0 0 0 0 0;10 15 20 25 30 35 40 45 50 55 60 60 60 60 60 60;20 25 30 35 40 45 50 55 60 65 70 70 70 70 70 70;30 35 40 45 50 55 60 65 70 75 80 80 80 80 80 80;40 45 50 55 60 65 70 75 80 85 90 90 90 90 90 90;50 55 60 65 70 75 80 85 90 95 100 100 100 100 100 100;60 65 70 75 80 85 90 95 100 105 110 110 110 110 110 110;70 75 80 85 90 95 100 105 110 115 120 120 120 120 120 120;80 85 90 95 100 105 110 115 120 125 130 130 130 130 130 130;90 95 100 105 110 115 120 125 130 135 140 140 140 140 140 140;100 105 110 115 120 125 130 135 140 145 150 150 150 150 150 150;100 105 110 115 120 125 130 135 140 145 150 150 150 150 150 150;100 105 110 115 120 125 130 135 140 145 150 150 150 150 150 150;100 105 110 115 120 125 130 135 140 145 150 150 150 150 150 150;100 105 110 115 120 125 130 135 140 145 150 150 150 150 150 150;100 105 110 115 120 125 130 135 140 145 150 150 150 150 150 150] | Nm
MoFDrDem_trqEng_MAPX | 0 | 6000 | 16 | Average engine speed of one cylinder segment |  | EngSpeed_rpm | [600 800 1000 1200 1400 1600 1700 1800 1900 2000 2200 2400 2600 2800 3000 3200] | rpm
MoFDrDem_trqEng_MAPY | 0 | 120 | 16 | Standardized accelerator pedal position |  | Accpedal_rate | [0 5 10 15 20 25 30 40 50 60 70 80 85 90 95 100] | %
MoFDrDem_trqEng_MAP | -3000 | 3000 | [16 16] | inner torque for disengaged reverse gear calculated from the accelerator pedal angle and the engine speed |  | Trq_Nm | [0.0000000000000000 0.0000000000000000 0.0000000000000000 0.0000000000000000 0.0000000000000000 0.0000000000000000 0.0000000000000000 0.0000000000000000 0.0000000000000000 0.0000000000000000 0.0000000000000000 0.0000000000000000 0.0000000000000000 0.0000000000000000 0.0000000000000000 0.0000000000000000; 17.5000000000000000 7.4000000000000004 0.8000000000000000 0.8000000000000000 0.0000000000000000 0.0000000000000000 0.0000000000000000 0.0000000000000000 0.0000000000000000 0.0000000000000000 0.0000000000000000 0.0000000000000000 0.0000000000000000 0.0000000000000000 0.0000000000000000 0.0000000000000000; 36.5000000000000000 19.8000000000000010 9.3000000000000007 1.6000000000000001 0.0000000000000000 0.0000000000000000 0.0000000000000000 0.0000000000000000 0.0000000000000000 0.0000000000000000 0.0000000000000000 0.0000000000000000 0.0000000000000000 0.0000000000000000 0.0000000000000000 0.0000000000000000; 58.8999999999999990 37.7999999999999970 23.5000000000000000 14.6999999999999990 4.5000000000000000 0.0000000000000000 0.0000000000000000 0.0000000000000000 0.0000000000000000 0.0000000000000000 0.0000000000000000 0.0000000000000000 0.0000000000000000 0.0000000000000000 0.0000000000000000 0.0000000000000000; 85.5999999999999940 62.5000000000000000 45.8999999999999990 30.5000000000000000 17.8999999999999990 11.4000000000000000 6.9000000000000004 0.0000000000000000 0.0000000000000000 0.0000000000000000 0.0000000000000000 0.0000000000000000 0.0000000000000000 0.0000000000000000 0.0000000000000000 0.0000000000000000; 117.4000000000000100 94.5000000000000000 77.5999999999999940 60.3999999999999990 44.2000000000000030 35.0000000000000000 25.0000000000000000 14.4000000000000000 4.5000000000000000 4.5000000000000000 0.0000000000000000 0.0000000000000000 0.0000000000000000 0.0000000000000000 0.0000000000000000 0.0000000000000000; 147.9000000000000100 125.0000000000000000 108.2000000000000000 91.5999999999999940 73.7999999999999970 60.8999999999999990 49.8999999999999990 36.3999999999999990 27.0000000000000000 19.0000000000000000 8.5000000000000000 2.2999999999999998 0.0000000000000000 0.0000000000000000 0.0000000000000000 0.0000000000000000; 187.0000000000000000 165.5999999999999900 148.0999999999999900 129.8000000000000100 111.0000000000000000 98.0999999999999940 87.7000000000000030 70.7999999999999970 54.7999999999999970 44.2999999999999970 23.8000000000000010 6.5999999999999996 0.0000000000000000 0.0000000000000000 0.0000000000000000 0.0000000000000000; 215.3000000000000100 201.0999999999999900 188.9000000000000100 173.5000000000000000 160.3000000000000100 147.5999999999999900 134.6999999999999900 123.5000000000000000 104.8000000000000000 89.9000000000000060 62.1000000000000010 32.8999999999999990 15.5000000000000000 4.2999999999999998 1.2000000000000000 0.0000000000000000; 226.1999999999999900 222.1999999999999900 216.3000000000000100 207.4000000000000100 196.0000000000000000 188.9000000000000100 181.4000000000000100 170.0999999999999900 158.0999999999999900 141.5999999999999900 112.7000000000000000 82.0000000000000000 56.3999999999999990 35.3999999999999990 19.5000000000000000 0.0000000000000000; 237.0000000000000000 236.0999999999999900 236.0999999999999900 236.0999999999999900 229.8000000000000100 226.1999999999999900 221.1999999999999900 209.4000000000000100 203.5999999999999900 192.1999999999999900 168.1999999999999900 139.5000000000000000 114.3000000000000000 86.7999999999999970 58.0000000000000000 0.0000000000000000; 244.0000000000000000 244.0000000000000000 244.9000000000000100 244.0000000000000000 244.0000000000000000 243.1999999999999900 243.1999999999999900 238.4000000000000100 231.5999999999999900 228.1999999999999900 209.6999999999999900 184.0000000000000000 160.8000000000000100 133.9000000000000100 89.0000000000000000 0.0000000000000000; 255.8000000000000100 255.8000000000000100 256.3999999999999800 255.8000000000000100 255.8000000000000100 255.1999999999999900 255.1999999999999900 251.5999999999999900 246.3000000000000100 243.8000000000000100 228.4000000000000100 206.8000000000000100 186.8000000000000100 163.3000000000000100 112.0000000000000000 0.0000000000000000; 267.6000000000000200 267.6000000000000200 268.0000000000000000 267.6000000000000200 267.6000000000000200 267.1999999999999900 267.1999999999999900 264.8000000000000100 261.1000000000000200 259.3999999999999800 247.1999999999999900 229.6999999999999900 212.9000000000000100 192.8000000000000100 135.0999999999999900 0.0000000000000000; 279.3000000000000100 279.3000000000000100 279.5000000000000000 279.3000000000000100 279.3000000000000100 279.1000000000000200 279.1000000000000200 277.8999999999999800 275.8000000000000100 275.0000000000000000 265.8999999999999800 252.4000000000000100 238.9000000000000100 222.1999999999999900 158.0999999999999900 0.0000000000000000; 291.1000000000000200 291.1000000000000200 291.1000000000000200 291.1000000000000200 291.1000000000000200 291.1000000000000200 291.1000000000000200 291.1000000000000200 290.6000000000000200 290.6000000000000200 284.6999999999999900 275.3000000000000100 265.0000000000000000 251.6999999999999900 181.1999999999999900 0.0000000000000000] | Nm
AccPed_trqPrp_MAPX | 0 | 255 | 16 | Longitudinal vehicle speed (X-direction) |  | VehSpeed_km_h | [0 25 50 75 100 125 150 175 200 225 250 251 252 253 254 255] | km/h
AccPed_trqPrp_MAPY | 0 | 120 | 16 | Standardized accelerator pedal position |  | Accpedal_rate | [0 10 20 30 40 50 60 70 80 90 100 101 102 103 104 105] | %
AccPed_trqPrp_MAP | -3000 | 3000 | [16 16] | inner torque in mastershift operation calculated from the accelerator pedal angle and the vehicle speed |  | Trq_Nm | [0 10 20 30 40 50 60 70 80 90 100 100 100 100 100 100;0 15 25 35 45 55 65 75 85 95 105 105 105 105 105 105;0 20 30 40 50 60 70 80 90 100 110 110 110 110 110 110;0 25 35 45 55 65 75 85 95 105 115 115 115 115 115 115;0 30 40 50 60 70 80 90 100 110 120 120 120 120 120 120;0 35 45 55 65 75 85 95 105 115 125 125 125 125 125 125;0 40 50 60 70 80 90 100 110 120 130 130 130 130 130 130;0 45 55 65 75 85 95 105 115 125 135 135 135 135 135 135;0 50 60 70 80 90 100 110 120 130 140 140 140 140 140 140;0 55 65 75 85 95 105 115 125 135 145 145 145 145 145 145;0 60 70 80 90 100 110 120 130 140 150 150 150 150 150 150;0 60 70 80 90 100 110 120 130 140 150 150 150 150 150 150;0 60 70 80 90 100 110 120 130 140 150 150 150 150 150 150;0 60 70 80 90 100 110 120 130 140 150 150 150 150 150 150;0 60 70 80 90 100 110 120 130 140 150 150 150 150 150 150;0 60 70 80 90 100 110 120 130 140 150 150 150 150 150 150] | Nm
AccPed_facCompTot_C | -10 | 10 | -1 | Factor for complete compensation (cutoff ramp) |  | Factor | 0
AccPed_trqDemThres_C | -3000 | 3000 | -1 | Threshold value of driver demand torque for status driver demand active |  | Trq_Nm | 1 | Nm
AccPed_swtBrkPrio_C | 0 | 255 | -1 | AccPed/EngBrk priority: (0:EngBrk wins, 1: pressed AccPed wins, >=2 last changed wins) |  | State_uint8 | 0
AccPed_rBrk50_CURX | 0 | 6000 | -1 | Average engine speed of one cylinder segment |  | EngSpeed_rpm | [0 800 1000 1200 1400 1600 1800 2000 2500 3000 3500 4000 4500 5000 5500 6000] | rpm
AccPed_rBrk50_CUR | 0 | 120 | -1 | percentage of engine brake torque |  | Accpedal_rate | [50 50 50 50 50 50 50 50 50 50 50 50 50 50 50 50] | %
SigTst_swtAccPed_C |  |  | -1 | switch of torque under test |  | Enum:Switch_conv | Switch_conv.OFF
SigTst_trqAccPed_C | -3000 | 3000 | -1 | torque under test |  | Trq_Nm | 0 | Nm
AccPed_rZero_C | 0 | 100 | -1 | ratio of APP, below which the resulting fuel quantity should be zero |  | Accpedal_rate | 0 | %
AccPed_rThresPrp_C | 0 | 100 | -1 | Threshold between overrun and propulsion |  | Accpedal_rate | 100 | %

## FIX
Name | Value | Description | Object Class | Typedef | Unit
ACCPED_REVGEARMAP_SY | 1 | seperate acceleration pedal map for the reverse gear present |  | uint8
MSTSHFT_SY | 0 | Mastershift functionality available |  | uint8
ACCPED_OVRRUNRMP_SY | 1 | Availibility of acceleration pedal overrun ramp |  | uint8
TRQPRPHIGH_ZERO | 0 | Value of 0 Nm in TrqPrpHigh resolution |  | int16
FACT_ONE | 1 | System constant for factor value 1 (computation method Fact) |  | int16

## ReqSpec
General Description
AccPed_DrvDemDes模块主要根据驾驶员意图来计算目标路径上的轮边需求扭矩。
Requirement
Req1 | 若选择手动变速器模式，则驾驶员目标牵引扭矩AccPed_trqDesPull由加速踏板开度和发动机转速查表插值得到的扭矩乘以传动比计算得出； 如果条件不满足（即处于主变速器/自动模式），则根据加速踏板开度和车辆速度查表插值得到目标扭矩AccPed_trqDesPull。
Req2 | 若overrun斜坡功能被激活（ACCPED_OVRRUNRMP_SY=1），存在以下2种情况： （1）油门开度ratioAPP大于驱动开度阈值AccPed_rThresPrp_C，overrun状态下的驾驶员需求扭矩AccPed_trqDesOvrRun_mp等于附件补偿扭矩trqDesCompWhl； （2）油门踏板开度ratioAPP等于AccPed_rZero_C或者小于等于驱动开度阈值AccPed_rThresPrp_C，overrun状态下的驾驶员的需求扭矩AccPed_trqDesOvrRun_mp等于0。 如果overrun斜坡功能没有激活（ACCPED_OVRRUNRMP_SY=0），overrun状态下的驾驶员需求扭矩AccPed_trqDesOvrRun_mp就等于轮端最小需求扭矩的负值-PT_trqWhlMinEng。
Req3 | 未经补偿的驾驶员需求扭矩AccPed_trqDesBefComp_mp由目标牵引扭矩AccPed_trqDesPull减去overrun状态下需求扭矩AccPed_trqDesOvrRun_mp之差得到，最大值不能超过AccPed_trqLimMax。
Req4 | 若未经补偿的驾驶员需求扭矩AccPed_trqDesBefComp_mp大于轮边最小需求扭矩与扭矩阈值AccPed_trqDemThres_C之和，则认为车辆处于牵引力驱动加速状态，VehMot_stPrpAccPed标志位置1，否则标志位清0。
Req5 | 经过补偿的需求扭矩AccPed_trqDesComp_mp等于未经补偿的扭矩AccPed_trqDesBefComp_mp加上补偿修正扭矩（根据轮边最小需求扭矩和轮边目标补偿扭矩进行计算）。
Req6 | 如果制动扭矩请求状态（根据车辆制动和发动机制动信息判断）AccPed_stBrkDes=0，则实际目标扭矩AccPed_trqDesAct等于补偿后的输入扭矩trqDesActIn（若远程油门功能激活则trqDesActIn等于PT_trqWhlMinEng，否则等于补偿后的扭矩AccPed_trqDesComp_mp）； 如果制动扭矩请求状态AccPed_stBrkDes=1或4或64或128，则实际目标扭矩AccPed_trqDesAct = (AccPed_rBrk50_CUR x ( PT_trqWhlMinEngBrk - PT_trqWhlMinEng ) ) + PT_trqWhlMinEng； 如果制动扭矩请求状态AccPed_stBrkDes=2或8或32，则实际目标扭矩AccPed_trqDesAct等于制动时的最小牵引扭矩PT_trqWhlMinEngBrk。

## FunctionReview
ReqNo.
Req1
Req2
Req3
Model Screenshot1
Model Screenshot2
Model Screenshot3

## InternalReview
Responsible for Review | WanT | Responsible for FD | WangZJ
Remarks | Q == question; E == Error; C == to be changed;I==information
Sheet | Influences | Change necessary | FD Comment
Note on A5: MDL：model INIT： initial M file IN/OUT/MP/CAL/FIX/ReqSpec： The sheet in this file.
Note on C5: refer Remarks