## tc1
Testcase Info
Description | 驾驶员目标牵引扭矩的计算
Dependencies | Req1
CalChanges
CalChangesNote
SampleTime | 0.5
Testcase data
Comments | Sequences | IN | IN | IN | IN | IN | IN | IN | IN | IN | IN | IN | IN | IN | OUT | OUT | OUT
| Time | PT_trqWhlMinEng | Epm_nEng | AccPed_trqLimMax | AccPed_rTrq | DrvDem_swtDrvNGovActv | AccPed_trqComp | AccPed_stMS | APP_rUnFlt | AccPed_trqDes | CoME_trqDesComp | GlbDa_vX | AccPed_stBrkDes | PT_stTraRevGear | AccPed_trqLeadPull_mp | AccPed_trqLeadOvrRun_mp | AccPed_trqLead
Date Type |  | Type: Trq_Nm | Type: EngSpeed_rpm | Type: Trq_Nm | Type: TransRatio | Type: Enum:Switch_conv | Type: Trq_Nm | Type: boolean | Type: Accpedal_rate | Type: Trq_Nm | Type: Trq_Nm | Type: VehSpeed_km_h | Type: State_uint8 | Type: boolean | Type: Trq_Nm | Type: Trq_Nm | Type: Trq_Nm
[Optional] Interp. |  | Interp: previous | Interp: previous | Interp: previous | Interp: previous | Interp: previous | Interp: previous | Interp: previous | Interp: previous | Interp: previous | Interp: previous | Interp: previous | Interp: previous | Interp: previous | Interp: previous | Interp: previous | Interp: previous
[Optional] Phy.Unit |  | Unit: Nm | Unit: rpm | Unit: Nm |  |  | Unit: Nm |  | Unit: % | Unit: Nm | Unit: Nm | Unit: km/h |  |  | Unit: Nm | Unit: Nm | Unit: Nm
Initialization | 0 | 0 | 0 | 0 | 0 | OFF | 0 | 0 | 0 | 0 | 0 | 0 | 0 | 0 | 0 | 0 | 0
手动变速器模式AccPed_stMS=0 PT_stTraRevGear=1 | 0.5 | -3000 | 0 | 0 | -327 | ON | 0 | 0 | 0 | 0 | 0 | 0 | 0 | 1 | 0 | 0 | -3000
手动变速器模式AccPed_stMS=0 PT_stTraRevGear=0 | 1 | 3000 | 1000 | -3000 | 10 | OFF | -3000 | 0 | 50 | -3000 | 3000 | 250 | 128 | 0 | 1889 | 0 | -3000
自动模式AccPed_stMS=1 | 1.5 | 0 | 6000 | 3000 | 327 | OFF | 3000 | 1 | 100 | 3000 | -3000 | 100 | 32 | 0 | 0 | 0 | 3000
自动模式AccPed_stMS=1 | 2 | 0 | 0 | 0 | 0 | ON | 0 | 1 | 0 | 0 | 0 | 250 | 0 | 0 | 0 | 0 | 0

## tc2
Testcase Info
Description | 斜坡功能被激活时，驾驶员先导需求扭矩的计算
Dependencies | Req2
CalChanges | AccPed_DrvDemLead_tc2.m
CalChangesNote | AccPed_rThresPrp_C由100变成50
SampleTime | 0.5
Testcase data
Comments | Sequences | IN | IN | IN | IN | IN | IN | IN | IN | IN | IN | IN | IN | IN | OUT | OUT | OUT
| Time | PT_trqWhlMinEng | Epm_nEng | AccPed_trqLimMax | AccPed_rTrq | DrvDem_swtDrvNGovActv | AccPed_trqComp | AccPed_stMS | APP_rUnFlt | AccPed_trqDes | CoME_trqDesComp | GlbDa_vX | AccPed_stBrkDes | PT_stTraRevGear | AccPed_trqLeadPull_mp | AccPed_trqLeadOvrRun_mp | AccPed_trqLead
Date Type |  | Type: Trq_Nm | Type: EngSpeed_rpm | Type: Trq_Nm | Type: TransRatio | Type: Enum:Switch_conv | Type: Trq_Nm | Type: boolean | Type: Accpedal_rate | Type: Trq_Nm | Type: Trq_Nm | Type: VehSpeed_km_h | Type: State_uint8 | Type: boolean | Type: Trq_Nm | Type: Trq_Nm | Type: Trq_Nm
[Optional] Interp. |  | Interp: previous | Interp: previous | Interp: previous | Interp: previous | Interp: previous | Interp: previous | Interp: previous | Interp: previous | Interp: previous | Interp: previous | Interp: previous | Interp: previous | Interp: previous | Interp: previous | Interp: previous | Interp: previous
[Optional] Phy.Unit |  | Unit: Nm | Unit: rpm | Unit: Nm |  |  | Unit: Nm |  | Unit: % | Unit: Nm | Unit: Nm | Unit: km/h |  |  | Unit: Nm | Unit: Nm | Unit: Nm
Initialization | 0 | 0 | 0 | 0 | 0 | OFF | 0 | 0 | 0 | 0 | 0 | 0 | 0 | 0 | 0 | 0 | 0
油门开度ratioAPP大于驱动开度阈值AccPed_rThresPrp_C | 0.5 | 327 | 0 | 0 | -2 | OFF | 0 | 1 | 60 | -3000 | 1 | 0 | 1 | 0 | -452.4 | 0 | -3000
油门开度ratioAPP大于驱动开度阈值AccPed_rThresPrp_C | 1 | 0 | 0 | 0 | 1 | OFF | 0 | 1 | 100 | 3000 | 3000 | 0 | 64 | 0 | 291.1 | 3000 | 3000
油门开度ratioAPP等于驱动开度阈值AccPed_rThresPrp_C | 1.5 | -3000 | 0 | 0 | 0 | OFF | 0 | 1 | 50 | 1 | 0 | 0 | 16 | 0 | 0 | 0 | 1
油门开度ratioAPP小于驱动开度阈值AccPed_rThresPrp_C | 2 | 3000 | 6000 | -3000 | 30 | ON | -3000 | 1 | 30 | -1 | -3000 | 0 | 32 | 1 | 2400 | 0 | -1
油门开度ratioAPP小于驱动开度阈值AccPed_rThresPrp_C | 2.5 | -1 | 1 | 3000 | -1 | OFF | 3000 | 1 | 0 | 0 | -1 | 0 | 128 | 0 | 0 | 0 | 0

## tc3
Testcase Info
Description | 斜坡功能未被激活时，驾驶员先导需求扭矩的计算
Dependencies | Req2
CalChanges | AccPed_DrvDemLead_tc3.m
CalChangesNote | AccPed_rThresPrp_C=100，MSTSHFT_SY=0，ACCPED_REVGEARMAP_SY =0,SigTst_swtAccPedLead_C= Switch_conv.ON；ACCPED_OVRRUNRMP_SY由1改为0
SampleTime | 0.5
Testcase data
Comments | Sequences | IN | IN | IN | IN | IN | IN | IN | IN | IN | IN | IN | IN | IN | OUT | OUT | OUT
| Time | PT_trqWhlMinEng | Epm_nEng | AccPed_trqLimMax | AccPed_rTrq | DrvDem_swtDrvNGovActv | AccPed_trqComp | AccPed_stMS | APP_rUnFlt | AccPed_trqDes | CoME_trqDesComp | GlbDa_vX | AccPed_stBrkDes | PT_stTraRevGear | AccPed_trqLeadPull_mp | AccPed_trqLeadOvrRun_mp | AccPed_trqLead
Date Type |  | Type: Trq_Nm | Type: EngSpeed_rpm | Type: Trq_Nm | Type: TransRatio | Type: Enum:Switch_conv | Type: Trq_Nm | Type: boolean | Type: Accpedal_rate | Type: Trq_Nm | Type: Trq_Nm | Type: VehSpeed_km_h | Type: State_uint8 | Type: boolean | Type: Trq_Nm | Type: Trq_Nm | Type: Trq_Nm
[Optional] Interp. |  | Interp: previous | Interp: previous | Interp: previous | Interp: previous | Interp: previous | Interp: previous | Interp: previous | Interp: previous | Interp: previous | Interp: previous | Interp: previous | Interp: previous | Interp: previous | Interp: previous | Interp: previous | Interp: previous
[Optional] Phy.Unit |  | Unit: Nm | Unit: rpm | Unit: Nm |  |  | Unit: Nm |  | Unit: % | Unit: Nm | Unit: Nm | Unit: km/h |  |  | Unit: Nm | Unit: Nm | Unit: Nm
Initialization | 0 | 0 | 0 | 0 | 0 | OFF | 0 | 0 | 0 | 0 | 0 | 0 | 0 | 0 | 0 | 0 | 0
PT_trqWhlMinEng=-3000 | 0.5 | -3000 | 0 | 3000 | -327 | ON | -1 | 1 | 0 | -1 | 3000 | 250 | 2 | 1 | 0 | 3000 | 0
PT_trqWhlMinEng=3000 | 1 | 3000 | 0 | -3000 | 327 | OFF | 1 | 0 | 0 | 1 | -3000 | 249 | 4 | 1 | 0 | 0 | 0
PT_trqWhlMinEng=0 | 1.5 | 0 | 0 | 0 | 0 | ON | 0 | 1 | 0 | 0 | 0 | 150 | 8 | 1 | 0 | 0 | 0
PT_trqWhlMinEng=-1 | 2 | -1 | 0 | 1 | -1 | OFF | -3000 | 0 | 0 | 3000 | -1 | 1 | 0 | 0 | 0 | 1 | 0
PT_trqWhlMinEng=1 | 2.5 | 1 | 0 | -1 | 1 | ON | 3000 | 1 | 0 | -3000 | 1 | 0 | 128 | 0 | 0 | 0 | 0

## tc4
Testcase Info
Description | 驾驶员最终先导扭矩的计算
Dependencies | Req3，4
CalChanges | AccPed_DrvDemLead_tc4.m
CalChangesNote | ACCPED_OVRRUNRMP_SY = uint8(0);MSTSHFT_SY = uint8(0);ACCPED_REVGEARMAP_SY = uint8(0);SigTst_swtAccPedLead_C.Value = Switch_conv.ON;
SampleTime | 0.5
Testcase data
Comments | Sequences | IN | IN | IN | IN | IN | IN | IN | IN | IN | IN | IN | IN | IN | OUT | OUT | OUT
| Time | PT_trqWhlMinEng | Epm_nEng | AccPed_trqLimMax | AccPed_rTrq | DrvDem_swtDrvNGovActv | AccPed_trqComp | AccPed_stMS | APP_rUnFlt | AccPed_trqDes | CoME_trqDesComp | GlbDa_vX | AccPed_stBrkDes | PT_stTraRevGear | AccPed_trqLeadPull_mp | AccPed_trqLeadOvrRun_mp | AccPed_trqLead
Date Type |  | Type: Trq_Nm | Type: EngSpeed_rpm | Type: Trq_Nm | Type: TransRatio | Type: Enum:Switch_conv | Type: Trq_Nm | Type: boolean | Type: Accpedal_rate | Type: Trq_Nm | Type: Trq_Nm | Type: VehSpeed_km_h | Type: State_uint8 | Type: boolean | Type: Trq_Nm | Type: Trq_Nm | Type: Trq_Nm
[Optional] Interp. |  | Interp: previous | Interp: previous | Interp: previous | Interp: previous | Interp: previous | Interp: previous | Interp: previous | Interp: previous | Interp: previous | Interp: previous | Interp: previous | Interp: previous | Interp: previous | Interp: previous | Interp: previous | Interp: previous
[Optional] Phy.Unit |  | Unit: Nm | Unit: rpm | Unit: Nm |  |  | Unit: Nm |  | Unit: % | Unit: Nm | Unit: Nm | Unit: km/h |  |  | Unit: Nm | Unit: Nm | Unit: Nm
Initialization | 0 | 0 | 0 | 0 | 0 | OFF | 0 | 0 | 0 | 0 | 0 | 0 | 0 | 0 | 0 | 0 | 0
AccPed_trqLeadComp_mp=AccPed_trqLimMax+AccPed_trqComp | 0.5 | 0 | 0 | -3000 | 0 | ON | 3000 | 1 | 0 | -3000 | 0 | 0 | 0 | 0 | 0 | 0 | 0
AccPed_trqLeadComp_mp=AccPed_trqLeadPull_mp-AccPed_trqLeadOvrRun_mp+AccPed_trqComp | 1 | 0 | 0 | 3000 | 0 | ON | 0 | 1 | 0 | -1 | 0 | 0 | 0 | 0 | 0 | 0 | 0
AccPed_trqLeadComp_mp=AccPed_trqLimMax+AccPed_trqComp | 1.5 | 0 | 0 | -1 | 0 | OFF | 1 | 1 | 0 | 1 | 0 | 0 | 0 | 0 | 0 | 0 | 0
AccPed_trqLeadComp_mp=AccPed_trqLeadPull_mp-AccPed_trqLeadOvrRun_mp+AccPed_trqComp | 2 | 0 | 0 | 1 | 0 | OFF | 0 | 1 | 0 | 3000 | 0 | 0 | 0 | 0 | 0 | 0 | 0
AccPed_trqLead=AccPed_trqDes | 2.5 | 0 | 0 | -3000 | 0 | ON | 3000 | 1 | 0 | -3000 | 0 | 0 | 1 | 0 | 0 | 0 | -3000
AccPed_trqLead=AccPed_trqDes | 3 | 0 | 0 | 3000 | 0 | ON | 0 | 1 | 0 | -1500 | 0 | 0 | 4 | 0 | 0 | 0 | -1500
AccPed_trqLead=AccPed_trqDes | 3.5 | 0 | 0 | -1 | 0 | OFF | 1 | 1 | 0 | -1 | 0 | 0 | 64 | 0 | 0 | 0 | -1
AccPed_trqLead=AccPed_trqDes | 4 | 0 | 0 | 1 | 0 | OFF | 0 | 1 | 0 | 0 | 0 | 0 | 128 | 0 | 0 | 0 | 0
AccPed_trqLead=AccPed_trqDes | 4.5 | 0 | 0 | -3000 | 0 | ON | 3000 | 1 | 0 | 1 | 0 | 0 | 2 | 0 | 0 | 0 | 1
AccPed_trqLead=AccPed_trqDes | 5 | 0 | 0 | 3000 | 0 | ON | 0 | 1 | 0 | 1000 | 0 | 0 | 8 | 0 | 0 | 0 | 1000
AccPed_trqLead=AccPed_trqDes | 5.5 | 0 | 0 | -1 | 0 | OFF | 1 | 1 | 0 | 2000 | 0 | 0 | 16 | 0 | 0 | 0 | 2000
AccPed_trqLead=AccPed_trqDes | 6 | 0 | 0 | 1 | 0 | OFF | 0 | 1 | 0 | 3000 | 0 | 0 | 32 | 0 | 0 | 0 | 3000