## IN
Name | Min | Max | Width | Description | Object Class | Typedef | Unit
PT_trqWhlMinEng | -3000 | 3000 | -1 | Minimum wheel torque from the engine |  | Trq_Nm | Nm
Epm_nEng | 0 | 6000 | -1 | Engine speed |  | EngSpeed_rpm | rpm
AccPed_trqLimMax | -3000 | 3000 | -1 | Maximum wheel torque in case of accelerator pedal error |  | Trq_Nm | Nm
AccPed_rTrq | -327 | 327 | -1 | Total drive train ratio of engine - wheel |  | TransRatio
DrvDem_swtDrvNGovActv |  |  | -1 | Switch to activate DrvDem |  | Enum:Switch_conv
AccPed_trqComp | -3000 | 3000 | -1 | Compensation torque of accelerator pedal |  | Trq_Nm | Nm
AccPed_stMS | 0 | 1 | -1 | Switch of the mastershift operation |  | boolean
APP_rUnFlt | 0 | 100 | -1 | Unfiltered APP value |  | Accpedal_rate | %
AccPed_trqDes | -3000 | 3000 | -1 | Driver torque value of propulsion after step limitation |  | Trq_Nm | Nm
CoME_trqDesComp | -3000 | 3000 | -1 | Application parameter for torque demand of mechanical co-ordinator |  | Trq_Nm | Nm
GlbDa_vX | 0 | 250 | -1 | Longitudinal vehicle speed (X-direction) |  | VehSpeed_km_h | km/h
AccPed_stBrkDes | 0 | 255 | -1 | Application parameter for engine brake request |  | State_uint8
PT_stTraRevGear | 0 | 1 | -1 | Status if reverse gear is selected |  | boolean

## OUT
Name | Min | Max | Width | Description | Object Class | Typedef | DefaultValue | Unit
AccPed_trqLeadPull_mp | -3000 | 3000 | -1 | Driver command torque for pull component lead path |  | Trq_Nm | 0 | Nm
AccPed_trqLeadOvrRun_mp | -3000 | 3000 | -1 | Driver command torque for overrun part lead path |  | Trq_Nm | 0 | Nm
AccPed_trqLead | -3000 | 3000 | -1 | Lead torque of accelerator pedal |  | Trq_Nm | 0 | Nm

## MP
Name | Min | Max | Width | Description | Object Class | Typedef | DefaultValue | Unit
AccPed_trqLeadComp_mp | -3000 | 3000 | -1 | driver's demand lead without limit Nm |  | Trq_Nm | 0 | Nm

## CAL
Name | Min | Max | Width | Description | Object Class | Typedef | DefaultValue | Unit
AccPed_trqEngRev_MAPX | 0 | 6000 | 16 | Average engine speed of one cylinder segment |  | EngSpeed_rpm | [0 500 1000 1500 2000 2500 3000 3500 4000 4500 5000 5100 5200 5300 5400 5500] | rpm
AccPed_trqEngRev_MAPY | 0 | 120 | 16 | Standardized accelerator pedal position |  | Accpedal_rate | [0 10 20 30 40 50 60 70 80 90 100 101 102 103 104 105] | %
AccPed_trqEngRev_MAP | -3000 | 3000 | [16 16] | inner torque for engaged reverse gear calculated from the accelerator pedal angle and the engine speed |  | Trq_Nm | [0 0 0 0 0 0 0 0 0 0 0 0 0 0 0 0;10 15 20 25 30 35 40 45 50 55 60 60 60 60 60 60;20 25 30 35 40 45 50 55 60 65 70 70 70 70 70 70;30 35 40 45 50 55 60 65 70 75 80 80 80 80 80 80;40 45 50 55 60 65 70 75 80 85 90 90 90 90 90 90;50 55 60 65 70 75 80 85 90 95 100 100 100 100 100 100;60 65 70 75 80 85 90 95 100 105 110 110 110 110 110 110;70 75 80 85 90 95 100 105 110 115 120 120 120 120 120 120;80 85 90 95 100 105 110 115 120 125 130 130 130 130 130 130;90 95 100 105 110 115 120 125 130 135 140 140 140 140 140 140;100 105 110 115 120 125 130 135 140 145 150 150 150 150 150 150;100 105 110 115 120 125 130 135 140 145 150 150 150 150 150 150;100 105 110 115 120 125 130 135 140 145 150 150 150 150 150 150;100 105 110 115 120 125 130 135 140 145 150 150 150 150 150 150;100 105 110 115 120 125 130 135 140 145 150 150 150 150 150 150;100 105 110 115 120 125 130 135 140 145 150 150 150 150 150 150] | Nm
SigTst_swtAccPedLead_C |  |  | -1 | switch of torque in lead path under test |  | Enum:Switch_conv | Switch_conv.OFF
SigTst_trqAccPedLead_C | -3000 | 3000 | -1 | torque in lead path under test |  | Trq_Nm | 0 | Nm
MoFDrDem_trqEng_MAPX | 0 | 6000 | 16 | Average engine speed of one cylinder segment |  | EngSpeed_rpm | [600 800 1000 1200 1400 1600 1700 1800 1900 2000 2200 2400 2600 2800 3000 3200] | rpm
MoFDrDem_trqEng_MAPY | 0 | 120 | 16 | Standardized accelerator pedal position |  | Accpedal_rate | [0 5 10 15 20 25 30 40 50 60 70 80 85 90 95 100] | %
MoFDrDem_trqEng_MAP | -3000 | 3000 | [16 16] | inner torque for disengaged reverse gear calculated from the accelerator pedal angle and the engine speed |  | Trq_Nm | [0.0000000000000000 0.0000000000000000 0.0000000000000000 0.0000000000000000 0.0000000000000000 0.0000000000000000 0.0000000000000000 0.0000000000000000 0.0000000000000000 0.0000000000000000 0.0000000000000000 0.0000000000000000 0.0000000000000000 0.0000000000000000 0.0000000000000000 0.0000000000000000; 17.5000000000000000 7.4000000000000004 0.8000000000000000 0.8000000000000000 0.0000000000000000 0.0000000000000000 0.0000000000000000 0.0000000000000000 0.0000000000000000 0.0000000000000000 0.0000000000000000 0.0000000000000000 0.0000000000000000 0.0000000000000000 0.0000000000000000 0.0000000000000000; 36.5000000000000000 19.8000000000000010 9.3000000000000007 1.6000000000000001 0.0000000000000000 0.0000000000000000 0.0000000000000000 0.0000000000000000 0.0000000000000000 0.0000000000000000 0.0000000000000000 0.0000000000000000 0.0000000000000000 0.0000000000000000 0.0000000000000000 0.0000000000000000; 58.8999999999999990 37.7999999999999970 23.5000000000000000 14.6999999999999990 4.5000000000000000 0.0000000000000000 0.0000000000000000 0.0000000000000000 0.0000000000000000 0.0000000000000000 0.0000000000000000 0.0000000000000000 0.0000000000000000 0.0000000000000000 0.0000000000000000 0.0000000000000000; 85.5999999999999940 62.5000000000000000 45.8999999999999990 30.5000000000000000 17.8999999999999990 11.4000000000000000 6.9000000000000004 0.0000000000000000 0.0000000000000000 0.0000000000000000 0.0000000000000000 0.0000000000000000 0.0000000000000000 0.0000000000000000 0.0000000000000000 0.0000000000000000; 117.4000000000000100 94.5000000000000000 77.5999999999999940 60.3999999999999990 44.2000000000000030 35.0000000000000000 25.0000000000000000 14.4000000000000000 4.5000000000000000 4.5000000000000000 0.0000000000000000 0.0000000000000000 0.0000000000000000 0.0000000000000000 0.0000000000000000 0.0000000000000000; 147.9000000000000100 125.0000000000000000 108.2000000000000000 91.5999999999999940 73.7999999999999970 60.8999999999999990 49.8999999999999990 36.3999999999999990 27.0000000000000000 19.0000000000000000 8.5000000000000000 2.2999999999999998 0.0000000000000000 0.0000000000000000 0.0000000000000000 0.0000000000000000; 187.0000000000000000 165.5999999999999900 148.0999999999999900 129.8000000000000100 111.0000000000000000 98.0999999999999940 87.7000000000000030 70.7999999999999970 54.7999999999999970 44.2999999999999970 23.8000000000000010 6.5999999999999996 0.0000000000000000 0.0000000000000000 0.0000000000000000 0.0000000000000000; 215.3000000000000100 201.0999999999999900 188.9000000000000100 173.5000000000000000 160.3000000000000100 147.5999999999999900 134.6999999999999900 123.5000000000000000 104.8000000000000000 89.9000000000000060 62.1000000000000010 32.8999999999999990 15.5000000000000000 4.2999999999999998 1.2000000000000000 0.0000000000000000; 226.1999999999999900 222.1999999999999900 216.3000000000000100 207.4000000000000100 196.0000000000000000 188.9000000000000100 181.4000000000000100 170.0999999999999900 158.0999999999999900 141.5999999999999900 112.7000000000000000 82.0000000000000000 56.3999999999999990 35.3999999999999990 19.5000000000000000 0.0000000000000000; 237.0000000000000000 236.0999999999999900 236.0999999999999900 236.0999999999999900 229.8000000000000100 226.1999999999999900 221.1999999999999900 209.4000000000000100 203.5999999999999900 192.1999999999999900 168.1999999999999900 139.5000000000000000 114.3000000000000000 86.7999999999999970 58.0000000000000000 0.0000000000000000; 244.0000000000000000 244.0000000000000000 244.9000000000000100 244.0000000000000000 244.0000000000000000 243.1999999999999900 243.1999999999999900 238.4000000000000100 231.5999999999999900 228.1999999999999900 209.6999999999999900 184.0000000000000000 160.8000000000000100 133.9000000000000100 89.0000000000000000 0.0000000000000000; 255.8000000000000100 255.8000000000000100 256.3999999999999800 255.8000000000000100 255.8000000000000100 255.1999999999999900 255.1999999999999900 251.5999999999999900 246.3000000000000100 243.8000000000000100 228.4000000000000100 206.8000000000000100 186.8000000000000100 163.3000000000000100 112.0000000000000000 0.0000000000000000; 267.6000000000000200 267.6000000000000200 268.0000000000000000 267.6000000000000200 267.6000000000000200 267.1999999999999900 267.1999999999999900 264.8000000000000100 261.1000000000000200 259.3999999999999800 247.1999999999999900 229.6999999999999900 212.9000000000000100 192.8000000000000100 135.0999999999999900 0.0000000000000000; 279.3000000000000100 279.3000000000000100 279.5000000000000000 279.3000000000000100 279.3000000000000100 279.1000000000000200 279.1000000000000200 277.8999999999999800 275.8000000000000100 275.0000000000000000 265.8999999999999800 252.4000000000000100 238.9000000000000100 222.1999999999999900 158.0999999999999900 0.0000000000000000; 291.1000000000000200 291.1000000000000200 291.1000000000000200 291.1000000000000200 291.1000000000000200 291.1000000000000200 291.1000000000000200 291.1000000000000200 290.6000000000000200 290.6000000000000200 284.6999999999999900 275.3000000000000100 265.0000000000000000 251.6999999999999900 181.1999999999999900 0.0000000000000000] | Nm
AccPed_trqPrp_MAPX | 0 | 255 | 16 | Longitudinal vehicle speed (X-direction) |  | VehSpeed_km_h | [0 25 50 75 100 125 150 175 200 225 250 251 252 253 254 255] | km/h
AccPed_trqPrp_MAPY | 0 | 120 | 16 | Standardized accelerator pedal position |  | Accpedal_rate | [0 10 20 30 40 50 60 70 80 90 100 101 102 103 104 105] | %
AccPed_trqPrp_MAP | -3000 | 3000 | [16 16] | inner torque in mastershift operation calculated from the accelerator pedal angle and the vehicle speed |  | Trq_Nm | [0 10 20 30 40 50 60 70 80 90 100 100 100 100 100 100;0 15 25 35 45 55 65 75 85 95 105 105 105 105 105 105;0 20 30 40 50 60 70 80 90 100 110 110 110 110 110 110;0 25 35 45 55 65 75 85 95 105 115 115 115 115 115 115;0 30 40 50 60 70 80 90 100 110 120 120 120 120 120 120;0 35 45 55 65 75 85 95 105 115 125 125 125 125 125 125;0 40 50 60 70 80 90 100 110 120 130 130 130 130 130 130;0 45 55 65 75 85 95 105 115 125 135 135 135 135 135 135;0 50 60 70 80 90 100 110 120 130 140 140 140 140 140 140;0 55 65 75 85 95 105 115 125 135 145 145 145 145 145 145;0 60 70 80 90 100 110 120 130 140 150 150 150 150 150 150;0 60 70 80 90 100 110 120 130 140 150 150 150 150 150 150;0 60 70 80 90 100 110 120 130 140 150 150 150 150 150 150;0 60 70 80 90 100 110 120 130 140 150 150 150 150 150 150;0 60 70 80 90 100 110 120 130 140 150 150 150 150 150 150;0 60 70 80 90 100 110 120 130 140 150 150 150 150 150 150] | Nm
AccPed_rZero_C | 0 | 100 | -1 | ratio of APP, below which the resulting fuel quantity should be zero |  | Accpedal_rate | 0 | %
AccPed_rThresPrp_C | 0 | 100 | -1 | Threshold between overrun and propulsion |  | Accpedal_rate | 100 | %
PT_stTraRevGear_C | 0 | 1 | -1 | Status if reverse gear is selected |  | boolean | 0

## FIX
Name | Value | Description | Object Class | Typedef | Unit
MSTSHFT_SY | 0 | Mastershift functionality available |  | uint8
ACCPED_REVGEARMAP_SY | 1 | seperate acceleration pedal map for the reverse gear present |  | uint8
ACCPED_OVRRUNRMP_SY | 1 | Availibility of acceleration pedal overrun ramp |  | uint8
TRQPRPHIGH_ZERO | 0 | Value of 0 Nm in TrqPrpHigh resolution |  | int16

## ReqSpec
General Description
AccPed_DrvDemLead模块主要根据驾驶员意图来计算先导路径的轮边需求扭矩。
Requirement
Req1 | 若选择手动变速器模式，则驾驶员目标牵引扭矩AccPed_trqDesPull由加速踏板开度和发动机转速查表插值得到的扭矩乘以传动比计算得出； 如果条件不满足（即处于主变速器/自动模式），则根据加速踏板开度和车辆速度查表插值得到目标扭矩AccPed_trqDesPull。
Req2 | 若overrun斜坡功能被激活（ACCPED_OVRRUNRMP_SY=1），存在以下2种情况： （1）油门开度ratioAPP大于驱动开度阈值AccPed_rThresPrp_C，overrun状态下的驾驶员先导需求扭矩AccPed_trqLeadOvrRun_mp等于附件补偿扭矩trqDesCompWhl； （2）油门踏板开度ratioAPP小于等于阈值AccPed_rThresPrp_C或者等于AccPed_rZero_C，overrun状态下的驾驶员先导需求扭矩AccPed_trqLeadOvrRun_mp就完全等于0。 如果overrun斜坡功能没有激活（ACCPED_OVRRUNRMP_SY=0），overrun状态下的驾驶员先导需求扭矩AccPed_trqLeadOvrRun_mp就等于轮端最小需求扭矩的负值-PT_trqWhlMinEng。
Req3 | 未经限制的驾驶员先导需求扭矩AccPed_trqLeadComp_mp由先导牵引扭矩AccPed_trqLeadPull减去overrun状态下先导需求扭矩AccPed_trqLeadOvrRun_mp之差（最大值为AccPed_trqLimMax）再加上油门补偿扭矩之后得到。
Req4 | 如果制动扭矩请求状态AccPed_stBrkDes=0，则驾驶员最终先导扭矩AccPed_trqLead等于补偿后的输入扭矩trqLeadIn（若远程油门功能激活则trqDesActIn等于PT_trqWhlMinEng，否则等于补偿后的先导扭矩AccPed_trqLeadComp_mp）； 如果制动扭矩请求状态AccPed_stBrkDes=1，4，64，128；2,8,16,32，则驾驶员最终先导扭矩AccPed_trqLead等于驾驶员目标扭矩AccPed_trqDes。

## FunctionReview
ReqNo.
Req1
Req2
Req3
Model Screenshot1
Model Screenshot2
Model Screenshot3

## InternalReview
Responsible for Review | WanT | Responsible for FD | WangZJ
Remarks | Q == question; E == Error; C == to be changed;I==information
Sheet | Influences | Change necessary | FD Comment
Note on A5: MDL：model INIT： initial M file IN/OUT/MP/CAL/FIX/ReqSpec： The sheet in this file.
Note on C5: refer Remarks