## tc1
Testcase Info
Description | 牵引力突变限制功能测试
Dependencies | Req1
CalChanges
CalChangesNote
SampleTime | 0.5
Testcase data
Comments | Sequences | IN | IN | IN | IN | IN | IN | IN | OUT | OUT | OUT
| Time | PT_trqWhlMinEng | Epm_nEng | AccPed_trqDesAct | Clth_st | Tra_trqDblClthEngMax | Tra_numGear | DSM_bAccPed_PTSL | AccPed_stPTSLEna | AccPed_trqDes | Epm_dnEng
Date Type |  | Type: Trq_Nm | Type: EngSpeed_rpm | Type: Trq_Nm | Type: State_uint8 | Type: Trq_Nm | Type: Tra_num | Type: boolean | Type: boolean | Type: Trq_Nm | Type: EngSpeed_rpm_s
[Optional] Interp. |  | Interp: previous | Interp: previous | Interp: previous | Interp: previous | Interp: previous | Interp: previous | Interp: previous | Interp: previous | Interp: previous | Interp: previous
[Optional] Phy.Unit |  | Unit: Nm | Unit: rpm | Unit: Nm |  | Unit: Nm |  |  |  | Unit: Nm | Unit: rpm/s
Initialization | 0 | 0 | 0 | 0 | 0 | 0 | 0 | 0 | 0 | 0 | 0
离合器处于未接合状态 | 0.5 | 0 | 0 | 0 | 2 | -3000 | 0 | 0 | 0 | 0 | 0
双离合器功能没有激活 | 1 | 0 | 0 | 0 | 255 | 0 | 0 | 0 | 0 | 0 | 0
系统无油门相关故障 | 1.5 | 0 | 0 | 0 | 1 | 3000 | 0 | 1 | 0 | 0 | 0
牵引力突变限制功能激活 | 2 | 0 | 0 | 0 | 254 | 0 | 0 | 1 | 1 | 0 | 0

## tc2
Testcase Info
Description | 目标扭矩到实际需求扭矩的过渡
Dependencies | Req2,3
CalChanges
CalChangesNote
SampleTime | 0.5
Testcase data
Comments | Sequences | IN | IN | IN | IN | IN | IN | IN | OUT | OUT | OUT
| Time | PT_trqWhlMinEng | Epm_nEng | AccPed_trqDesAct | Clth_st | Tra_trqDblClthEngMax | Tra_numGear | DSM_bAccPed_PTSL | AccPed_stPTSLEna | AccPed_trqDes | Epm_dnEng
Date Type |  | Type: Trq_Nm | Type: EngSpeed_rpm | Type: Trq_Nm | Type: State_uint8 | Type: Trq_Nm | Type: Tra_num | Type: boolean | Type: boolean | Type: Trq_Nm | Type: EngSpeed_rpm_s
[Optional] Interp. |  | Interp: previous | Interp: previous | Interp: previous | Interp: previous | Interp: previous | Interp: previous | Interp: previous | Interp: previous | Interp: previous | Interp: previous
[Optional] Phy.Unit |  | Unit: Nm | Unit: rpm | Unit: Nm |  | Unit: Nm |  |  |  | Unit: Nm | Unit: rpm/s
Initialization | 0 | 0 | 0 | 0 | 0 | 0 | 0 | 0 | 0 | 0 | 0
下降斜坡过渡 | 0.5 | 3000 | 0 | -100 | 254 | 0 | -128 | 1 | 1 | -1 | 0
下降斜坡过渡 | 1 | -3000 | 1 | -200 | 0 | 0 | 127 | 1 | 1 | -200 | 100
下降斜坡过渡 | 1.5 | -2999 | 1 | -3000 | 0 | 0 | -127 | 1 | 1 | -2999 | 0
复位 | 2 | 0 | 0 | 0 | 0 | 0 | 0 | 0 | 0 | 0 | -100
上升斜坡过渡 | 2.5 | 1000 | 0 | 100 | 0 | 0 | 126 | 1 | 1 | 1 | 0
上升斜坡过渡 | 3 | 3000 | 0 | 3000 | 0 | 0 | 127 | 1 | 1 | 2 | 0

## tc3
Testcase Info
Description | 目标扭矩到实际需求扭矩的过渡
Dependencies | Req2,3
CalChanges | AccPed_DrvDemStpLim_tc3.m
CalChangesNote | AccPed_swtStpLim_C = Switch_conv.OFF;AccPed_dtrqDwnLim_MAP=-100;AccPed_dtrqUpLim_MAP=100
SampleTime | 0.5
Testcase data
Comments | Sequences | IN | IN | IN | IN | IN | IN | IN | OUT | OUT | OUT
| Time | PT_trqWhlMinEng | Epm_nEng | AccPed_trqDesAct | Clth_st | Tra_trqDblClthEngMax | Tra_numGear | DSM_bAccPed_PTSL | AccPed_stPTSLEna | AccPed_trqDes | Epm_dnEng
Date Type |  | Type: Trq_Nm | Type: EngSpeed_rpm | Type: Trq_Nm | Type: State_uint8 | Type: Trq_Nm | Type: Tra_num | Type: boolean | Type: boolean | Type: Trq_Nm | Type: EngSpeed_rpm_s
[Optional] Interp. |  | Interp: previous | Interp: previous | Interp: previous | Interp: previous | Interp: previous | Interp: previous | Interp: previous | Interp: previous | Interp: previous | Interp: previous
[Optional] Phy.Unit |  | Unit: Nm | Unit: rpm | Unit: Nm |  | Unit: Nm |  |  |  | Unit: Nm | Unit: rpm/s
Initialization | 0 | 0 | 0 | 0 | 0 | 0 | 0 | 0 | 0 | 0 | 0
下降斜坡过渡 | 0.5 | 3000 | 0 | -100 | 254 | 0 | -128 | 1 | 1 | 0 | 0
下降斜坡过渡 | 1 | -3000 | 1 | -200 | 0 | 0 | 127 | 1 | 1 | -200 | 100
下降斜坡过渡 | 1.5 | -2999 | 1 | -3000 | 0 | 0 | -127 | 1 | 1 | -2999 | 0
复位 | 2 | 0 | 0 | 0 | 0 | 0 | 0 | 0 | 0 | 0 | -100
上升斜坡过渡 | 2.5 | 1000 | 0 | 100 | 0 | 0 | 126 | 1 | 1 | 0 | 0
上升斜坡过渡 | 3 | 3000 | 0 | 3000 | 0 | 0 | 127 | 1 | 1 | 0 | 0