## IN
Name | Min | Max | Width | Description | Object Class | Typedef | Unit
PT_trqWhlMinEng | -3000 | 3000 | -1 | Minimum wheel torque from the engine |  | Trq_Nm | Nm
Epm_nEng | 0 | 6000 | -1 | Engine speed |  | EngSpeed_rpm | rpm
AccPed_trqDesAct | -3000 | 3000 | -1 | driver torque raw of propulsion |  | Trq_Nm | Nm
Clth_st | 0 | 255 | -1 | Clutch information |  | State_uint8
Tra_trqDblClthEngMax | -3000 | 3000 | -1 | Application parameter for minimum torque of systemdegratation Nm |  | Trq_Nm | Nm
Tra_numGear | -128 | 127 | -1 | Current gear information |  | Tra_num
DSM_bAccPed_PTSL | 0 | 1 | -1 | status of FId_AccPed_PTSL |  | boolean

## OUT
Name | Min | Max | Width | Description | Object Class | Typedef | DefaultValue | Unit
AccPed_stPTSLEna | 0 | 1 | -1 | Enable status of the propulsion torque step limitation |  | boolean | 0
AccPed_trqDes | -3000 | 3000 | -1 | Driver torque value of propulsion after step limitation |  | Trq_Nm | 0 | Nm
Epm_dnEng | -12000 | 12000 | -1 | Engine speed gradient calculated over current crankshaft-segment (S0-S0 or S1-S1) |  | EngSpeed_rpm_s | 0 | rpm/s

## MP
Name | Min | Max | Width | Description | Object Class | Typedef | DefaultValue | Unit
AccPed_dtrqUpLim_mp | -3000 | 3000 | -1 | Torque step limitation for rising ramp from the map AccPed_dtrqUpLim_MAP |  | Trq_Nm_s | 0 | Nm/s
AccPed_trqSumUpLimDes_mp | -3000 | 3000 | -1 | measuring point for AccPed_trqDes + AccPed_dtrqUpLim_mp*DT |  | Trq_Nm | 0 | Nm
AccPed_dtrqDwnLim_mp | -3000 | 3000 | -1 | Torque step limitation for falling ramp from the MAP AccPed_dtrqDwnLim_MAP |  | Trq_Nm_s | 0 | Nm/s
AccPed_trqSumDwnLimDes_mp | -3000 | 3000 | -1 | measuring point for AccPed_trqDes + AccPed_dtrqDwnLim_mp*DT |  | Trq_Nm | 0 | Nm

## CAL
Name | Min | Max | Width | Description | Object Class | Typedef | DefaultValue | Unit
AccPed_dtrqUpLim_MAPX | -3200 | 3200 | 22 | Previous raster of Accped_trqDes |  | Trq_Nm | [-3200 -2800 -2400 -2000 -1600 -1200 -800 -400 -200 -100 -50 50 100 200 400 800 1200 1600 2000 2400 2800 3200] | Nm
AccPed_dtrqUpLim_MAPY | -2 | 16 | 19 | Current gear information |  | Tra_num | [-2 -1 0 1 2 3 4 5 6 7 8 9 10 11 12 13 14 15 16]
AccPed_dtrqUpLim_MAP | -3000 | 3000 | [19 22] | Torque step limitation for rising ramp from the map AccPed_dtrqUpLim_MAP |  | Trq_Nm_s | [0 0 0 0 0 0 0 0 0 0 0 0 0 0 0 0 0 0 0 0 0 0;0 0 0 0 0 0 0 0 0 0 0 0 0 0 0 0 0 0 0 0 0 0;0 0 0 0 0 0 0 0 0 0 0 0 0 0 0 0 0 0 0 0 0 0;0 0 0 0 0 0 0 0 0 0 0 0 0 0 0 0 0 0 0 0 0 0;0 0 0 0 0 0 0 0 0 0 0 0 0 0 0 0 0 0 0 0 0 0;0 0 0 0 0 0 0 0 0 0 0 0 0 0 0 0 0 0 0 0 0 0;0 0 0 0 0 0 0 0 0 0 0 0 0 0 0 0 0 0 0 0 0 0;0 0 0 0 0 0 0 0 0 0 0 0 0 0 0 0 0 0 0 0 0 0;0 0 0 0 0 0 0 0 0 0 0 0 0 0 0 0 0 0 0 0 0 0;0 0 0 0 0 0 0 0 0 0 0 0 0 0 0 0 0 0 0 0 0 0;0 0 0 0 0 0 0 0 0 0 0 0 0 0 0 0 0 0 0 0 0 0;0 0 0 0 0 0 0 0 0 0 0 0 0 0 0 0 0 0 0 0 0 0;0 0 0 0 0 0 0 0 0 0 0 0 0 0 0 0 0 0 0 0 0 0;0 0 0 0 0 0 0 0 0 0 0 0 0 0 0 0 0 0 0 0 0 0;0 0 0 0 0 0 0 0 0 0 0 0 0 0 0 0 0 0 0 0 0 0;0 0 0 0 0 0 0 0 0 0 0 0 0 0 0 0 0 0 0 0 0 0;0 0 0 0 0 0 0 0 0 0 0 0 0 0 0 0 0 0 0 0 0 0;0 0 0 0 0 0 0 0 0 0 0 0 0 0 0 0 0 0 0 0 0 0;0 0 0 0 0 0 0 0 0 0 0 0 0 0 0 0 0 0 0 0 0 0] | Nm/s
AccPed_dnMaxRmp_C | -12000 | 12000 | -1 | Maximum allowed threshold for engine speed acceleration |  | EngSpeed_rpm_s | 0 | rpm/s
AccPed_nMaxRmp_C | 0 | 6000 | -1 | The downward torque step limitation is switched off above this speed. |  | EngSpeed_rpm | 0 | rpm
AccPed_dtrqDwnLim_MAPX | -3200 | 3200 | 22 | Previous raster of Accped_trqDes |  | Trq_Nm | [-3200 -2800 -2400 -2000 -1600 -1200 -800 -400 -200 -100 -50 50 100 200 400 800 1200 1600 2000 2400 2800 3200] | Nm
AccPed_dtrqDwnLim_MAPY | -2 | 16 | 19 | Current gear information |  | Tra_num | [-2 -1 0 1 2 3 4 5 6 7 8 9 10 11 12 13 14 15 16]
AccPed_dtrqDwnLim_MAP | -3000 | 3000 | [19 22] | Torque step limitation for falling ramp from the MAP AccPed_dtrqDwnLim_MAP |  | Trq_Nm_s | [0 0 0 0 0 0 0 0 0 0 0 0 0 0 0 0 0 0 0 0 0 0;0 0 0 0 0 0 0 0 0 0 0 0 0 0 0 0 0 0 0 0 0 0;0 0 0 0 0 0 0 0 0 0 0 0 0 0 0 0 0 0 0 0 0 0;0 0 0 0 0 0 0 0 0 0 0 0 0 0 0 0 0 0 0 0 0 0;0 0 0 0 0 0 0 0 0 0 0 0 0 0 0 0 0 0 0 0 0 0;0 0 0 0 0 0 0 0 0 0 0 0 0 0 0 0 0 0 0 0 0 0;0 0 0 0 0 0 0 0 0 0 0 0 0 0 0 0 0 0 0 0 0 0;0 0 0 0 0 0 0 0 0 0 0 0 0 0 0 0 0 0 0 0 0 0;0 0 0 0 0 0 0 0 0 0 0 0 0 0 0 0 0 0 0 0 0 0;0 0 0 0 0 0 0 0 0 0 0 0 0 0 0 0 0 0 0 0 0 0;0 0 0 0 0 0 0 0 0 0 0 0 0 0 0 0 0 0 0 0 0 0;0 0 0 0 0 0 0 0 0 0 0 0 0 0 0 0 0 0 0 0 0 0;0 0 0 0 0 0 0 0 0 0 0 0 0 0 0 0 0 0 0 0 0 0;0 0 0 0 0 0 0 0 0 0 0 0 0 0 0 0 0 0 0 0 0 0;0 0 0 0 0 0 0 0 0 0 0 0 0 0 0 0 0 0 0 0 0 0;0 0 0 0 0 0 0 0 0 0 0 0 0 0 0 0 0 0 0 0 0 0;0 0 0 0 0 0 0 0 0 0 0 0 0 0 0 0 0 0 0 0 0 0;0 0 0 0 0 0 0 0 0 0 0 0 0 0 0 0 0 0 0 0 0 0;0 0 0 0 0 0 0 0 0 0 0 0 0 0 0 0 0 0 0 0 0 0] | Nm/s
AccPed_swtStpLim_C |  |  | -1 | Switch to select propulsion torque step limitation-(1 -Select, 0 -deselect) |  | Enum:Switch_conv | Switch_conv.ON

## FIX
Name | Value | Description | Object Class | Typedef | Unit
TRQ_ZERO | 0 | 0 Nm torque |  | int16

## ReqSpec
General Description
AccPed_DrvDemStpLim模块主要对驾驶员意图强烈变化时对突变的牵引力进行限制。
Requirement
Req1 | 若同时满足以下条件，则牵引力突变限制功能激活： ① 离合器处于未接合状态； ② 双离合器功能没有激活； ③ 系统无油门相关故障； ④ 牵引力突变限制的功能激活；
Req2 | 若当前驾驶员实际需求扭矩AccPed_trqDesAct小于上一时刻的目标扭矩AccPed_trqDes，则目标扭矩通过下降斜坡过渡到实际需求扭矩。
Req3 | 若当前驾驶员实际需求扭矩AccPed_trqDesAct大于上一时刻的目标扭矩AccPed_trqDes，则目标扭矩通过上升斜坡过渡到实际需求扭矩。

## FunctionReview
ReqNo.
Req1
Req2
Req3
Model Screenshot1
Model Screenshot2
Model Screenshot3

## InternalReview
Responsible for Review | WanT | Responsible for FD | WangZJ
Remarks | Q == question; E == Error; C == to be changed;I==information
Sheet | Influences | Change necessary | FD Comment
Note on A5: MDL：model INIT： initial M file IN/OUT/MP/CAL/FIX/ReqSpec： The sheet in this file.
Note on C5: refer Remarks