## IN
Name | Min | Max | Width | Description | Object Class | Typedef | Unit
AccPed_nMin | 0 | 6000 | -1 | Minimum engine speed in case of accelerator pedal error |  | EngSpeed_rpm | rpm
AccPed_nMax | 0 | 6000 | -1 | Maximum engine speed in case of accelerator pedal error |  | EngSpeed_rpm | rpm
AccPed_stNSetP | 0 | 255 | -1 | Status of engine speed demand of driver demand interpretation |  | State_uint8

## OUT
Name | Min | Max | Width | Description | Object Class | Typedef | DefaultValue | Unit
VMD_nMin | -12000 | 12000 | -1 | Minimum engine speed limitation after driving assistance coordination |  | EngSpeed_rpm | 0 | rpm
VMD_nMax | -12000 | 12000 | -1 | Maximum engine speed limitation after driving assistance coordination |  | EngSpeed_rpm | 0 | rpm
VMD_stNSetP | 0 | 255 | -1 | Status of engine speed request after driving assistance coordination |  | State_uint8 | 0

## MP
Name | Min | Max | Width | Description | Object Class | Typedef | DefaultValue | Unit

## CAL
Name | Min | Max | Width | Description | Object Class | Typedef | DefaultValue | Unit

## FIX
Name | Value | Description | Object Class | Typedef | Unit

## ReqSpec
General Description
CoVMD_SpdCoord模块主要功能是协调驾驶员的需求扭矩转速和驾驶辅助系统的需求。
Requirement
Req1 | 经过驾驶辅助系统限制后的发动机最小转速VMD_nMin等于油门踏板信号故障时的最小转速AccPed_nMin；
Req2 | 经过驾驶辅助系统限制后的发动机最大转速VMD_nMax等于油门踏板信号故障时的最大转速AccPed_nMax；
Req3 | 经过驾驶辅助系统协调后的转速请求状态VMD_stNSetP等于油门踏板信号故障时的转速请求状态AccPed_stNSetP。

## FunctionReview
ReqNo.
Req1
Req2
Req3
Model Screenshot1
Model Screenshot2
Model Screenshot3

## InternalReview
Responsible for Review | WanT | Responsible for FD | WangZJ
Remarks | Q == question; E == Error; C == to be changed;I==information
Sheet | Influences | Change necessary | FD Comment
Note on A5: MDL：model INIT： initial M file IN/OUT/MP/CAL/FIX/ReqSpec： The sheet in this file.
Note on C5: refer Remarks