## IN
Name | Min | Max | Width | Description | Object Class | Typedef | Unit
PT_trqWhlMinEng | -3000 | 3000 | -1 | Minimum wheel torque from the engine |  | Trq_Nm | Nm
WESDem_stCfg | 0 | 65535 | -1 | Configuration of the actual operating mode |  | State_uint16
WESDem_stCurr |  |  | -1 | Status of the working engine Speed Control |  | Enum:WESDem_State_conv
AccPed_trqDes | -3000 | 3000 | -1 | Driver torque value of propulsion after step limitation |  | Trq_Nm | Nm
PT_trqWhlMaxEng | -3000 | 3000 | -1 | Maximum wheel torque from the engine |  | Trq_Nm | Nm
AccPed_stBrkDes | 0 | 255 | -1 | Application parameter for engine brake request |  | State_uint8
AccPed_facCompAcs | -4 | 3.999 | -1 | Factor "Overrun Ramp" |  | Fact8192
HLSDem_nSetPLo | 0 | 6000 | -1 | Minimum engine speed of HLSDem |  | EngSpeed_rpm | rpm
APP_r | 0 | 100 | -1 | Acceleration pedal sensor 1 value after fault handling |  | Accpedal_rate | %

## OUT
Name | Min | Max | Width | Description | Object Class | Typedef | DefaultValue | Unit
VMD_swtTrqSel | 0 | 255 | -1 | Driver demand - Cruise control torque selection switch |  | State_uint8 | VMD_ACCPED
VMD_swtVCMActv |  |  | -1 | Application parameter which Indicates whether Vehicle Control Mode(VCM) is enabled or disabled |  | Enum:Switch_conv | Switch_conv.OFF
VMD_stBrkDes | 0 | 65535 | -1 | Application parameter for torque status information |  | State_uint16 | 0
VMD_trqDesUnLim | -3000 | 3000 | -1 | Desired torque in front of top speed limitation Nm |  | Trq_Nm | 0 | Nm
VMD_trqDesRaw | -3000 | 3000 | -1 | Raw value of propulsion torque demand. |  | Trq_Nm | 0 | Nm
VMD_trqDesIn | -3000 | 3000 | -1 | Desired Propulsion Torque Nm |  | Trq_Nm | 0 | Nm
VMD_trqDes | -3000 | 3000 | -1 | propulsion torque after driving assistance coordination |  | Trq_Nm | 0 | Nm
VehMot_facCompAcs | -4 | 3.999 | -1 | Compensation factor for loss compensation |  | Fact8192 | 0
VehMot_stPrpLLim | 0 | 1 | -1 | Status longitudinal limiter controls propulsion torque |  | boolean | 0
VehMot_stPrpCrCt | 0 | 1 | -1 | Status cruise control overrides acceleration pedal |  | boolean | 0

## MP
Name | Min | Max | Width | Description | Object Class | Typedef | DefaultValue | Unit
VMD_trqDesInThres_mp | -3000 | 3000 | -1 | Lead torque from driver and Variable Engine Speed Governor Nm |  | Trq_Nm | 0 | Nm
VMD_swtTrqSel_mp | 0 | 1 | -1 | Driver demand - Cruise control torque selection switch |  | boolean | 0
VMD_nsetplocomp_mp | 0 | 1 | -1 | Compare of Minimum engine speed |  | boolean | 0
VMD_appr_mp | 0 | 1 | -1 | Compare of app |  | boolean | 0
VMD_trqdescomp_mp | 0 | 1 | -1 | Compare of torque |  | boolean | 0
VMD_accpedstbrkdes_mp | 0 | 1 | -1 | Compare of status of brake pedal |  | boolean | 0

## CAL
Name | Min | Max | Width | Description | Object Class | Typedef | DefaultValue | Unit
CoVMD_facTrq_C | -30 | 30 | -1 | Adjustment factor for the frictional torque |  | Factor | 1
VMD_swtVCMActv_C |  |  | -1 | Switch to enable/disable Vehicle control mode |  | Enum:Switch_conv | Switch_conv.OFF
DrvDem_nSetPLo_C | -12000 | 12000 | -1 | Minimal engine speed of DrvDem |  | EngSpeed_rpm | 0 | rpm

## FIX
Name | Value | Description | Object Class | Typedef | Unit
VMD_ACCPED | 1 | Torque Demand from Driver Pedal |  | State_uint8
VMD_CRUISE_CONTROL | 2 | Torque Demand from Cruise Control |  | State_uint8
VMD_ENGINE_BRAKE | 10 | Torque Demand from Engine Brake |  | State_uint8

## ReqSpec
General Description
计算车辆前进所需要的扭矩，考虑了油门踏板扭矩需求和各种辅助驾驶功能需求
Requirement
Req1 | 计算车辆前进需要的扭矩VMD_trqDesIn：如果发动机PTO功能需求激活并且该需求优先级高于油门踏板扭矩需求，则等于最小轮边扭矩需求PT_trqWhlMinEng；否则等于油门踏板扭矩需求AccPed_trqDes
Req2 | 计算扭矩路径选择量VMD_swtTrqSel： 1）巡航模式。当以下条件全部满足时，走这个模式： a. 发动机制动没有激活； b. 油门位置等于0； c. 驾驶性需求目标转速小于低怠速目标转速； d. Req得到的扭矩需求小于最小轮边扭矩需求PT_trqWhlMinEng和一个可标定系数的乘积； 2）发动机制动模式。当以下条件全部满足时，走这个模式： a. 发动机制动请求激活； b. Req得到的扭矩需求小于最小轮边扭矩需求PT_trqWhlMinEng； 3）在其它情况下，都等于油门踏板需求。
Req3 | 计算最大扭矩制前的扭矩需求VMD_trqDesUnLim。 1）当Req2的输出等于油门踏板模式时，等于Req1的输出和最小轮边扭矩需求PT_trqWhlMinEng之间的最大值； 2）当Req2的输出等于巡航模式时，等于最小轮边扭矩需求PT_trqWhlMinEng； 3）当Req3的输出等于发动机制动模式时，等于Req1的输出和最小轮边扭矩需求PT_trqWhlMinEng之间的最小值；
Req4 | 计算最大扭矩限制后的扭矩需求VMD_trqDesRaw。 等于Re3的输出和最大轮边扭矩需求PT_trqWhlMaxEng之间的最小值。
Req5 | 计算最终输出的车辆前进所需要的扭矩VMD_trqDes。 当标定量VMD_swtVCMActv_C等于ON时，等于最小轮边扭矩需求PT_trqWhlMinEng；否则，等于Req4的输出。

## FunctionReview
ReqNo.
Req1
Req2
Req3
Model Screenshot1
Model Screenshot2
Model Screenshot3

## InternalReview
Responsible for Review | WanT | Responsible for FD | WangZJ
Remarks | Q == question; E == Error; C == to be changed;I==information
Sheet | Influences | Change necessary | FD Comment
Note on A5: MDL：model INIT： initial M file IN/OUT/MP/CAL/FIX/ReqSpec： The sheet in this file.
Note on C5: refer Remarks

## ChangeLog
ID | ChangeResource | Description
1 | 缺陷 | 将模块里面值为0的常量模块的数据类型从常数值推导改为从后面继承