## IN
Name | Min | Max | Width | Description | Object Class | Typedef | Unit
PT_trqWhlMinEng | -3000 | 3000 | -1 | Minimum wheel torque from the engine |  | Trq_Nm | Nm
WESDem_stCfg | 0 | 65535 | -1 | Configuration of the actual operating mode |  | State_uint16
WESDem_stCurr |  |  | -1 | Status of the working engine Speed Control |  | Enum:WESDem_State_conv
VMD_swtTrqSel | 0 | 255 | -1 | Driver demand - Cruise control torque selection switch |  | State_uint8
VMD_swtVCMActv |  |  | -1 | Application parameter which Indicates whether Vehicle Control Mode(VCM) is enabled or disabled |  | Enum:Switch_conv
AccPed_trqLead | -3000 | 3000 | -1 | Lead torque of accelerator pedal |  | Trq_Nm | Nm
PT_trqWhlMaxEng | -3000 | 3000 | -1 | Maximum wheel torque from the engine |  | Trq_Nm | Nm

## OUT
Name | Min | Max | Width | Description | Object Class | Typedef | DefaultValue | Unit
VMD_trqLeadUnLim | -3000 | 3000 | -1 | Unlimited propulsion lead torque. |  | Trq_Nm | 0 | Nm
VMD_trqLeadRaw | -3000 | 3000 | -1 | Raw value of propulsion lead torque after driving assistance coordination |  | Trq_Nm | 0 | Nm
VMD_trqLead | -3000 | 3000 | -1 | propulsion lead torque after driving assistance coordination |  | Trq_Nm | 0 | Nm
VMD_trqLeadIn | -3000 | 3000 | -1 | lead torque of Propulsion and Brake |  | Trq_Nm | 0 | Nm

## MP
Name | Min | Max | Width | Description | Object Class | Typedef | DefaultValue | Unit

## CAL
Name | Min | Max | Width | Description | Object Class | Typedef | DefaultValue | Unit

## FIX
Name | Value | Description | Object Class | Typedef | Unit

## ReqSpec
General Description
考虑油门踏板扭矩需求和各种辅助驾驶功能需求后，计算车辆前进所需要的扭矩（先导扭矩）
Requirement
Req1 | 计算车辆前进需要的扭矩VMD_trqLeadIn：如果发动机PTO功能需求激活并且该需求优先级高于油门踏板扭矩需求，则等于最小轮边扭矩需求PT_trqWhlMinEng；否则等于油门踏板扭矩需求AccPed_trqLead
Req2 | 计算最大扭矩限制前的扭矩需求VMD_trqLeadUnLim。 1）当输入VMD_swtTrqSel等于油门踏板模式时，等于Req1的输出和最小轮边扭矩需求PT_trqWhlMinEng之间的最大值； 2）当输入VMD_swtTrqSel等于巡航模式时，等于最小轮边扭矩需求PT_trqWhlMinEng； 3）当输入VMD_swtTrqSel等于发动机制动模式时，等于Req1的输出和最小轮边扭矩需求PT_trqWhlMinEng之间的最小值；
Req3 | 计算最大扭矩限制后的扭矩需求VMD_trqLeadRaw。 等于Re2的输出和最大轮边扭矩需求PT_trqWhlMaxEng之间的最小值。
Req4 | 计算最终输出的车辆前进所需要的扭矩VMD_trqDes。 当输入VMD_swtVCMActv等于ON时，等于最小轮边扭矩需求PT_trqWhlMinEng；否则，等于Req3的输出。

## FunctionReview
ReqNo.
Req1
Req2
Req3
Model Screenshot1
Model Screenshot2
Model Screenshot3

## InternalReview
Responsible for Review | WanT | Responsible for FD | WangZJ
Remarks | Q == question; E == Error; C == to be changed;I==information
Sheet | Influences | Change necessary | FD Comment
Note on A5: MDL：model INIT： initial M file IN/OUT/MP/CAL/FIX/ReqSpec： The sheet in this file.
Note on C5: refer Remarks

## ChangeLog
ID | ChangeResource | Description
1 | 缺陷 | 将模块里面值为0的常量模块的数据类型从常数值推导改为从后面继承