## IN
Name | Min | Max | Width | Description | Object Class | Typedef | Unit
CrC_bCrCtlPrs | 0 | 1 | -1 | Cruise control present status |  | boolean
CrC_st3Btn | 0 | 1 | -1 | two sources for the 3/4 button logic information |  | boolean
CrC_stBtn | 0 | 255 | -1 | Status Button Information incase of 3-button logic |  | State_uint8
CrCtl_stOpFunc |  |  | -1 | state of cruise control operation functionality |  | Enum:CrCtl_stOpFunc_conv
CrCtl_stReq | 0 | 1 | -1 | Cruise control is active |  | boolean
HLSDem_stReqCond | 0 | 255 | -1 | Status of request for idle speed increase |  | State_uint8
LLim_stModify | 0 | 1 | -1 | Application parameter for Status for changing adjustable vehicle speed limit |  | boolean
T15_st |  |  | -1 | Terminal 15 status after denouncing |  | Enum:Switch_conv
WESDem_stCurr |  |  | -1 | Status of the working engine Speed Control |  | Enum:WESDem_State_conv
Epm_nEng | 0 | 6000 | -1 | Engine speed |  | EngSpeed_rpm | rpm
CrCtl_st |  |  | -1 | Application parameter for Cruise Control state |  | Enum:CruiseCtl_State_conv
CrCtl_stShOff |  |  | -1 | cruise control shut-off requirement |  | Enum:CrCtl_stShOff_conv

## OUT
Name | Min | Max | Width | Description | Object Class | Typedef | DefaultValue | Unit
CrCUI_stBttn |  |  | -1 | Application parameter for status button information |  | Enum:CrCUI_BttnState_conv | CrCUI_BttnState_conv.CRCUI_NEUTR
CrCLmp_stSet | 0 | 1 | -1 | input from ASW for cruise set lamp ON/OFF |  | boolean

## MP
Name | Min | Max | Width | Description | Object Class | Typedef | DefaultValue | Unit
CrCUI_stHLSDemAdj_mp | 0 | 1 | -1 | Low idle adjustment storage sequence. |  | boolean
CrCUI_stOffSwt3Btn_mp | 0 | 1 | -1 | status for "Off" button pressed. |  | boolean
CrCUI_stResSwt3Btn_mp | 0 | 1 | -1 | status for "RES" button pressed. |  | boolean

## CAL
Name | Min | Max | Width | Description | Object Class | Typedef | DefaultValue | Unit
CrCtl_swtAllwSetDrngOvrd_C | 0 | 1 | -1 | Switch to allow set transition during CrCtl is inoverride |  | boolean | 0
CrCUI_tiNeutrPosChk_C | 0 | 65535 | -1 | time duration for neutral position check |  | Debounce_ms | 200 | ms
CrCUI_tiNeutrStr_C | 0 | 65535 | -1 | Duration of output mode "neutral" for low idle adjustment. |  | Debounce_ms | 200 | ms
CrCUI_tiSwtActvThres_C | 0 | 65535 | -1 | Activation time threshold for evaluation of cruise control actuating device mode. |  | Debounce_ms | 200 | ms
CrCUI_tiSwtSetThres_C | 0 | 65535 | -1 | Threshold for activation time for evaluating the cruise control unit SET mode. |  | Debounce_ms | 200 | ms
CrCLmp_nLmpTst_C | 0 | 6000 | -1 | Engine speed threshold for transition to the next state CRCLMP_ON |  | EngSpeed_rpm | 0 | rpm
CrCLmp_tiLmpTstMax_C | 0 | 65535 | -1 | Time duration for cruise control lamp test |  | Debounce_ms | 200 | ms
CrCLmp_tiLmpTstOff_C | 0 | 65535 | -1 | Time duration for switching off the cruise control lamp, during visual lamp test |  | Debounce_ms | 200 | ms
CrCLmp_tiLmpTstOn_C | 0 | 65535 | -1 | Time duration for cruise control lamp power stage diagnosis test. |  | Debounce_ms | 200 | ms

## FIX
Name | Value | Description | Object Class | Typedef | Unit
CRCLMP_VISUAL | 10 |  |  | State_uint8
CRCLMP_ON | 20 |  |  | State_uint8
CRCLMP_OFF | 40 |  |  | State_uint8
CRCLMP_NORMAL | 80 |  |  | State_uint8

## ReqSpec
General Description
Requirement
Req1
Req2
Req3

## FunctionReview
ReqNo.
Req1
Req2
Req3
Model Screenshot1
Model Screenshot2
Model Screenshot3

## InternalReview
Responsible for Review | WanT | Responsible for FD | WangZJ
Remarks | Q == question; E == Error; C == to be changed;I==information
Sheet | Influences | Change necessary | FD Comment
Note on A5: MDL：model INIT： initial M file IN/OUT/MP/CAL/FIX/ReqSpec： The sheet in this file.
Note on C5: refer Remarks

## ChangeLog
ID | ChangeResource | Description
1