## IN
Name | Min | Max | Width | Description | Object Class | Typedef | Unit
AccPed_trqDes | -3000 | 3000 | -1 | Driver torque value of propulsion after step limitation |  | Trq_Nm | Nm
APP_r | 0 | 100 | -1 | Acceleration pedal sensor 1 value after fault handling |  | Accpedal_rate | %
CoETS_trqNTCActvOff | -3000 | 3000 | -1 | NTC dactivation negative torque |  | Trq_Nm | Nm
CoETS_trqNTCActvOn | -3000 | 3000 | -1 | NTC activation negative torque |  | Trq_Nm | Nm
CoETS_trqUnFltLtd | -3276 | 3276 | -1 | Limited idle speed governor torque |  | Trq_Nm | Nm
CoVeh_trqAcs | -3276.8 | 3276.7 | -1 | message for torque demand of accessories |  | Trq_Nm | Nm
CoVeh_trqPrpLimErr | -3000 | 3000 | -1 | Limitation torque for propulsion at system error |  | Trq_Nm | Nm
CoVMD_trqLLim | -3000 | 3000 | -1 | Propulsion torque of longitudinal limiter |  | Trq_Nm | Nm
CrCtl_aAccThres | -32 | 32 | -1 | Accelration threshold for Cruise control |  | Acc_m_s2 | m/s^2
CrCtl_aDeclThres | -32 | 32 | -1 | Deaccelration threshold for Cruise control |  | Acc_m_s2 | m/s^2
CrCtl_st |  |  | -1 | Application parameter for Cruise Control state |  | Enum:CruiseCtl_State_conv
CrCtl_stGvnr |  |  | -1 | Governor status for cruise control |  | Enum:CruiseCtl_State_conv
CrCtl_stLck |  |  | -1 | Governor status for cruise control |  | Enum:CrCtl_stLck_conv
CrCtl_stShOff |  |  | -1 | cruise control shut-off requirement |  | Enum:CrCtl_stShOff_conv
CrCtl_stSub |  |  | -1 | Cruise control sub mode |  | Enum:CrCtl_stSub_conv
CrCtl_stSubGvnr |  |  | -1 | Cruise control sub mode for governor |  | Enum:CrCtl_stSub_conv
CrCtl_stSuspAct | 0 | 1 | -1 | Cruise Control suspend mode active Status |  | boolean
CrCtl_stVDirChng | 0 | 1 | -1 | Flag indicating if vehicle was under increasing speed request before and now speed decrease has been request (or vice-versa). |  | boolean
CrCtl_vDes | 0 | 250 | -1 | Cruise Control desired set point speed |  | VehSpeed_km_h | km/h
CrCtl_vDesAct | 0 | 250 | -1 | Target speed for cruise control |  | VehSpeed_km_h | km/h
CrCtl_vDesActOld | 0 | 250 | -1 | Cruise control old active speed |  | VehSpeed_km_h | km/h
CrCtl_vMaxDvtAcc | 0 | 250 | -1 | Maximum deviation speed for acceleration |  | VehSpeed_km_h | km/h
CrCtl_vMaxDvtDecl | 0 | 250 | -1 | Maximum deviation speed for deacceleration |  | VehSpeed_km_h | km/h
CrCtl_vMin | 0 | 250 | -1 | Minimum spped for cruise control |  | VehSpeed_km_h | km/h
EBrk_stPreSelMode |  |  | -1 | Status of Engine Brake Pre-Selection modes |  | Enum:EBrk_stPreSelMode_conv
EngDem_trqInrLim | -3276.8 | 3276.7 | -1 | Resulting limiting torque (inner engine torque) |  | Trq_Nm | Nm
GlbDa_aXFlt | -32 | 32 | -1 | Vehicle longitudinal acceleration filtered |  | Acc_m_s2 | m/s^2
GlbDa_vXFlt | 0 | 250 | -1 | Vehicle velocity filtered |  | VehSpeed_km_h | km/h
InjSys_trqLim | -3276.8 | 3276.7 | -1 | Torque limitation of injection system |  | Trq_Nm | Nm
PT_rTraV2N | -0.32768 | 0.32767 | -1 | Quotient of velocity and engine speed |  | Tra_V2N_km_h_rpm | km/h/rpm
PT_rTrq | -100 | 100 | -1 | Powertrain torque ratio |  | TransRatio
PT_trqLos | -3000 | 3000 | -1 | Parameter for loss torque of the drive train |  | Trq_Nm | Nm
PT_trqWhl | -3000 | 3000 | -1 | Actual wheel torque |  | Trq_Nm | Nm
PT_trqWhlMinEng | -3000 | 3000 | -1 | Minimum wheel torque from the engine |  | Trq_Nm | Nm
PT_trqWhlMinEngBrk | -3000 | 3000 | -1 | Minimum possible drag torque |  | Trq_Nm | Nm
RngMod_trqMin | -3276.8 | 3276.7 | -1 | Drag torque (minimum torque) |  | Trq_Nm | Nm
Tra_numGear | -128 | 127 | -1 | Current gear information |  | Tra_num
VehMot_rTrqDfftl | -300 | 300 | -1 | Torque ratio of differential |  | TransRatio
VMD_trqDes | -3000 | 3000 | -1 | Propulsion torque after driving assistance coordination |  | Trq_Nm | Nm
VMSAdjBtn_st | 0 | 1 | -1 | Adjustable maximum vehicle Speed limitation button status |  | boolean
VMSLmtSwt_st | 0 | 1 | -1 | Vehicle Maximum Speed limit switch value |  | boolean
WESDem_stCurr |  |  | -1 | Status of the working engine Speed Control |  | Enum:WESDem_State_conv

## OUT
Name | Min | Max | Width | Description | Object Class | Typedef | DefaultValue | Unit
CrCtl_rTraV2NBeg | -0.32768 | 0.32767 | -1 | V/N ratio at activation of cruise control |  | Tra_V2N_km_h_rpm |  | km/h/rpm
CrCtl_stOpFunc |  |  | -1 | state of cruise control operation functionality |  | Enum:CrCtl_stOpFunc_conv
CrCtl_stPtd | 0 | 1 | -1 | Cruise Control is active or on ""Stand-BY""-Mode |  | boolean
CrCtl_stReq | 0 | 1 | -1 | Cruise control is active |  | boolean
CrCtl_stSuspRamp |  |  | -1 | Suspend ramp status |  | Enum:CrCtl_stSuspRamp_conv
CrCtl_stvHysEngBrkReq | 0 | 1 | -1 | CrCtl braking status |  | boolean
CrCtl_trqLead | -3000 | 3000 | -1 | lead torque of cruise control |  | Trq_Nm |  | Nm
CrCtl_trqLimAct | -3000 | 3000 | -1 | Limited Cruise control torque |  | Trq_Nm |  | Nm
CrCtl_trqMin | -3000 | 3000 | -1 | cruise control desired torque when cruise control is inactive |  | Trq_Nm |  | Nm
CrCtl_trqReq | -3000 | 3000 | -1 | Cruise control torque request |  | Trq_Nm |  | Nm
CrCtl_trqReqOld | -3000 | 3000 | -1 | Old Cruise control Governor torque |  | Trq_Nm |  | Nm
CrCtl_vMax | 0 | 250 | -1 | Maximum speed for cruise control |  | VehSpeed_km_h |  | km/h

## MP
Name | Min | Max | Width | Description | Object Class | Typedef | DefaultValue | Unit
CrCtl_facShDwnTimeCnstRmp_mp | -31 | 31 | -1 | Ramp factor for Shut Off by time Constant ramp |  | Factor
CrCtl_stGearRng_mp | 0 | 255 | -1 | Cruise control Gear range state |  | State_uint8
CrCtl_stInit_mp | 0 | 1 | -1 | I governor Limitation state |  | boolean
CrCtl_stIWin_mp | 0 | 255 | -1 | Status of I Governor |  | State_uint8
CrCtl_trqPT1_mp | -3000 | 3000 | -1 | The PT1 component torque added to Cruise Control Torque |  | Trq_Nm |  | Nm
CrCtl_trqReqIWin_mp | -3000 | 3000 | -1 | I part of Cruise control Governor |  | Trq_Nm |  | Nm
CrCtl_trqReqPWin_mp | -3000 | 3000 | -1 | P part of Cruise control Governor |  | Trq_Nm |  | Nm
CrCtl_trqTipDwnCor_mp | -3000 | 3000 | -1 | Cruise control correction torque for Tip Down state (for StartVal SubState) |  | Trq_Nm |  | Nm
CrCtl_trqTipUpCor_mp | -3000 | 3000 | -1 | Cruise control correction torque for Tip Up state (for StartVal SubState) |  | Trq_Nm |  | Nm
CrCtl_vDiffOldRfncSpd_mp | 0 | 250 | -1 | Cruise control speed difference with old reference speed |  | VehSpeed_km_h |  | km/h

## CAL
Name | Min | Max | Width | Description | Object Class | Typedef | DefaultValue | Unit
CrCtl_swtSusRmpInit_C | 0 | 1 | -1 | Switch over of starting torque initialisation for the torque ramp upon ending suspend. |  | boolean | 0
CrCtl_swtSusRmpStp_C | 0 | 1 | -1 | Switch over of suspend behaviour: ramp or single step |  | boolean | 0
CrCtl_facAcc2TrqCor_C | -30 | 31 | -1 | Acceration to Torque conversion factor in Acceceleration state and Ramp End Sub State |  | Vel2TrqPrpHigh | 1 | Nm/(km/h)
CrCtl_facDecl2TrqCor_C | -30 | 31 | -1 | Acceration to Torque conversion factor in Deceleration state and Ramp End Sub State |  | Vel2TrqPrpHigh | 1 | Nm/(km/h)
CrCtl_facPT11_C | 0 | 99.9985 | -1 | Factor for PT1 element of the Governor (parameter set 1) |  | PT_fac | 0
CrCtl_facPT12_C | 0 | 99.9985 | -1 | Factor for PT1 element of the Governor (parameter set 2) |  | PT_fac | 0
CrCtl_facPT13_C | 0 | 99.9985 | -1 | Factor for PT1 element of the Governor (parameter set 3) |  | PT_fac | 0
CrCtl_facRmpSlpHiAcc_C | -31 | 31 | -1 | slope of torque ramp in case of high vehicle acceleration |  | Factor | 1
CrCtl_facRmpSlpHiDecl_C | -31 | 31 | -1 | slope of torque ramp in case of a high deceleration |  | Factor | 1
CrCtl_facSlpConstRmpDwn_C | -31 | 31 | -1 | Ramp factor for Shut Off by Slope Constant ramp |  | Factor | 1
CrCtl_facSlpConstRmpUp_C | -31 | 31 | -1 | Ramp factor for Shut Off by Slope Constant ramp |  | Factor | 1
CrCtl_facSlpRmp1Sus_C | -31 | 31 | -1 | Ramp slope for suspending governor output torque (suspend mode) |  | Factor | 1
CrCtl_facSlpRmp2Sus_C | -31 | 31 | -1 | Ramp slope for resuming governor output torque from suspend mode. |  | Factor | 1
CrCtl_facTrqIncrSlpConstRmp_C | -31 | 31 | -1 | Torque increment for Shut Off by Slope constant Ramp |  | Factor | 1
CrCtl_facTrqIncrTimeConstRmp_C | -31 | 31 | -1 | Torque increment for Shut Off by Time constant Ramp |  | Factor | 1
CrCtl_facTrqRedSlpConstRmp_C | -31 | 31 | -1 | Torque decrement for Shut Off by Slope constant Ramp |  | Factor | 1
CrCtl_facTrqRedTimeConstRmp_C | -31 | 31 | -1 | Torque decrement for Shut Off by Time constant Ramp |  | Factor | 1
CrCtl_facTrqStrtAcc_C | -30 | 31 | -1 | Factor for torque increase upon entering acceleration mode. |  | Vel2TrqPrpHigh | 1 | Nm/(km/h)
CrCtl_KiAcc1IWin_C | -31 | 31 | -1 | I-governor amplification for small signal range for lower gear range |  | Factor | 1
CrCtl_KiAcc2IWin_C | -31 | 31 | -1 | I-governor amplification for small signal range for mid gear range |  | Factor | 1
CrCtl_KiAcc3IWin_C | -31 | 31 | -1 | I-governor amplification for small signal range for higher gear range. |  | Factor | 1
CrCtl_KiCruise1IWin_C | -31 | 31 | -1 | Cruise control gain parameter for Cruise state for I Governor ( 1st parameter set) |  | Factor | 1
CrCtl_KiCruise2IWin_C | -31 | 31 | -1 | Cruise control gain parameter for Cruise state for I Governor ( 2nd parameter set) |  | Factor | 1
CrCtl_KiCruise3IWin_C | -31 | 31 | -1 | Cruise control gain parameter for Cruise state for I Governor ( 3rd parameter set) |  | Factor | 1
CrCtl_KiDecl1IWin_C | -31 | 31 | -1 | I-governor amplification for small signal range for lower gear range. |  | Factor | 1
CrCtl_KiDecl2IWin_C | -31 | 31 | -1 | I-governor amplification for small signal range for mid gear range |  | Factor | 1
CrCtl_KiDecl3IWin_C | -31 | 31 | -1 | I-governor amplification for small signal range for upper gear range |  | Factor | 1
CrCtl_KiNegAcc1IWin_C | -31 | 31 | -1 | I-governor amplification for large negative deviation for lower gear range |  | Factor | 1
CrCtl_KiNegAcc2IWin_C | -31 | 31 | -1 | I-governor amplification for large negative deviation for mid gear range. |  | Factor | 1
CrCtl_KiNegAcc3IWin_C | -31 | 31 | -1 | I-governor amplification for large negative deviation for upper gear range. |  | Factor | 1
CrCtl_KiNegCruise1IWin_C | -31 | 31 | -1 | Cruise control negative window gain parameter for Cruise state for I Governor ( 1st parameter set) |  | Factor | 1
CrCtl_KiNegCruise2IWin_C | -31 | 31 | -1 | Cruise control negative window gain parameter for Cruise state for I Governor ( 2nd parameter set) |  | Factor | 1
CrCtl_KiNegCruise3IWin_C | -31 | 31 | -1 | Cruise control negative window gain parameter for Cruise state for I Governor ( 3rd parameter set) |  | Factor | 1
CrCtl_KiNegDecl1IWin_C | -31 | 31 | -1 | I-governor amplification for large negative deviation for lower gear range |  | Factor | 1
CrCtl_KiNegDecl2IWin_C | -31 | 31 | -1 | I-governor amplification for large negative deviation for mid gear range |  | Factor | 1
CrCtl_KiNegDecl3IWin_C | -31 | 31 | -1 | I-governor amplification for large negative deviation for upper gear range |  | Factor | 1
CrCtl_KiNegRes1IWin_C | -31 | 31 | -1 | I-governor amplification for large negative deviation for lower gear range |  | Factor | 1
CrCtl_KiNegRes2IWin_C | -31 | 31 | -1 | I-governor amplification for large negative deviation for mid gear range |  | Factor | 1
CrCtl_KiNegRes3IWin_C | -31 | 31 | -1 | I-governor amplification for large negative deviation for upper gear range |  | Factor | 1
CrCtl_KiNegResCruise1IWin_C | -31 | 31 | -1 | Cruise control negative window gain parameter for PreCruise state for I Governor ( 1st parameter set) |  | Factor | 1
CrCtl_KiNegResCruise2IWin_C | -31 | 31 | -1 | Cruise control negative window gain parameter for PreCruise state for I Governor ( 2nd parameter set) |  | Factor | 1
CrCtl_KiNegResCruise3IWin_C | -31 | 31 | -1 | Cruise control negative window gain parameter for PreCruise state for I Governor ( 3rd parameter set) |  | Factor | 1
CrCtl_KiPosAcc1IWin_C | -31 | 31 | -1 | I-governor amplification for large positive deviation for lower gear range |  | Factor | 1
CrCtl_KiPosAcc2IWin_C | -31 | 31 | -1 | I-governor amplification for large positive deviation for mid gear range |  | Factor | 1
CrCtl_KiPosAcc3IWin_C | -31 | 31 | -1 | I-governor amplification for large positive deviation for upper gear range |  | Factor | 1
CrCtl_KiPosCruise1IWin_C | -31 | 31 | -1 | Cruise control positive window gain parameter for Cruise state for I Governor ( 1st parameter set) |  | Factor | 1
CrCtl_KiPosCruise2IWin_C | -31 | 31 | -1 | Cruise control positive window gain parameter for Cruise state for I Governor ( 2nd parameter set) |  | Factor | 1
CrCtl_KiPosCruise3IWin_C | -31 | 31 | -1 | Cruise control positive window gain parameter for Cruise state for I Governor ( 3rd parameter set) |  | Factor | 1
CrCtl_KiPosDecl1IWin_C | -31 | 31 | -1 | I-governor amplification for large positive deviation for lower gear range |  | Factor | 1
CrCtl_KiPosDecl2IWin_C | -31 | 31 | -1 | I-governor amplification for large positive deviation for mid gear range |  | Factor | 1
CrCtl_KiPosDecl3IWin_C | -31 | 31 | -1 | I-governor amplification for large positive deviation for upper gear range. |  | Factor | 1
CrCtl_KiPosRes1IWin_C | -31 | 31 | -1 | I-governor amplification for large positive deviation for lower gear range. |  | Factor | 1
CrCtl_KiPosRes2IWin_C | -31 | 31 | -1 | I-governor amplification for large positive deviation for mid gear range |  | Factor | 1
CrCtl_KiPosRes3IWin_C | -31 | 31 | -1 | I-governor amplification for large positive deviation for upper gear range. |  | Factor | 1
CrCtl_KiPosResCruise1IWin_C | -31 | 31 | -1 | Cruise control positive window gain parameter for PreCruise state for I Governor ( 1st parameter set) |  | Factor | 1
CrCtl_KiPosResCruise2IWin_C | -31 | 31 | -1 | Cruise control positive window gain parameter for PreCruise state for I Governor ( 2nd parameter set) |  | Factor | 1
CrCtl_KiPosResCruise3IWin_C | -31 | 31 | -1 | Cruise control positive window gain parameter for PreCruise state for I Governor ( 3rd parameter set) |  | Factor | 1
CrCtl_KiRes1IWin_C | -31 | 31 | -1 | I-governor amplification for small signal range for lower gear range |  | Factor | 1
CrCtl_KiRes2IWin_C | -31 | 31 | -1 | I-governor amplification for small signal range for mid gear range |  | Factor | 1
CrCtl_KiRes3IWin_C | -31 | 31 | -1 | I-governor amplification for small signal range for upper gear range |  | Factor | 1
CrCtl_KiResCruise1IWin_C | -31 | 31 | -1 | Cruise control gain parameter for PreCruise state for I Governor ( 1st parameter set) |  | Factor | 1
CrCtl_KiResCruise2IWin_C | -31 | 31 | -1 | Cruise control gain parameter for PreCruise state for I Governor ( 2nd parameter set) |  | Factor | 1
CrCtl_KiResCruise3IWin_C | -31 | 31 | -1 | Cruise control gain parameter for PreCruise state for I Governor ( 3rd parameter set) |  | Factor | 1
CrCtl_KpAcc1PWin_C | -31 | 31 | -1 | P-governor amplification for large positive deviation for lower gear range |  | Factor | 1
CrCtl_KpAcc2PWin_C | -31 | 31 | -1 | P-governor amplification for large positive deviation for mid gear range |  | Factor | 1
CrCtl_KpAcc3PWin_C | -31 | 31 | -1 | P-governor amplification for large positive deviation for upper gear range |  | Factor | 1
CrCtl_KpCruise1PWin_C | -31 | 31 | -1 | Cruise control gain parameter for Cruise state for P Governor ( 1st parameter set) |  | Factor | 1
CrCtl_KpCruise2PWin_C | -31 | 31 | -1 | Cruise control gain parameter for Cruise state for P Governor ( 2nd parameter set) |  | Factor | 1
CrCtl_KpCruise3PWin_C | -31 | 31 | -1 | Cruise control gain parameter for Cruise state for P Governor ( 3rd parameter set) |  | Factor | 1
CrCtl_KpDecl1PWin_C | -31 | 31 | -1 | P-governor amplification for small positive signal range for lower gear range |  | Factor | 1
CrCtl_KpDecl2PWin_C | -31 | 31 | -1 | P-governor amplification for small positive signal range for mid gear range |  | Factor | 1
CrCtl_KpDecl3PWin_C | -31 | 31 | -1 | P-governor amplification for small positive signal range for upper gear range |  | Factor | 1
CrCtl_KpNegAcc1PWin_C | -31 | 31 | -1 | P-governor amplification for large negative deviation for lower gear range |  | Factor | 1
CrCtl_KpNegAcc2PWin_C | -31 | 31 | -1 | P-governor amplification for large negative deviation for mid gear range |  | Factor | 1
CrCtl_KpNegAcc3PWin_C | -31 | 31 | -1 | P-governor amplification for large negative deviation for upper gear range |  | Factor | 1
CrCtl_KpNegCruise1PWin_C | -31 | 31 | -1 | Cruise control negative window gain parameter for Cruise state for P Governor ( 1st parameter set) |  | Factor | 1
CrCtl_KpNegCruise2PWin_C | -31 | 31 | -1 | Cruise control negative window gain parameter for Cruise state for P Governor ( 2nd parameter set) |  | Factor | 1
CrCtl_KpNegCruise3PWin_C | -31 | 31 | -1 | Cruise control negative window gain parameter for Cruise state for P Governor ( 3rd parameter set) |  | Factor | 1
CrCtl_KpNegDecl1PWin_C | -31 | 31 | -1 | P-governor amplification for large negative deviation for lower gear range |  | Factor | 1
CrCtl_KpNegDecl2PWin_C | -31 | 31 | -1 | P-governor amplification for large negative deviation for mid gear range |  | Factor | 1
CrCtl_KpNegDecl3PWin_C | -31 | 31 | -1 | P-governor amplification for large negative deviation for upper gear range |  | Factor | 1
CrCtl_KpNegRes1PWin_C | -31 | 31 | -1 | P-governor amplification for large negative deviation for lower gear range |  | Factor | 1
CrCtl_KpNegRes2PWin_C | -31 | 31 | -1 | P-governor amplification for large negative deviation for mid gear range |  | Factor | 1
CrCtl_KpNegRes3PWin_C | -31 | 31 | -1 | P-governor amplification for large negative deviation for upper gear range |  | Factor | 1
CrCtl_KpNegResCruise1PWin_C | -31 | 31 | -1 | Cruise control negative window gain parameter for PreCruise state for P Governor ( 1st parameter set) |  | Factor | 1
CrCtl_KpNegResCruise2PWin_C | -31 | 31 | -1 | Cruise control negative window gain parameter for PreCruise state for P Governor ( 2nd parameter set) |  | Factor | 1
CrCtl_KpNegResCruise3PWin_C | -31 | 31 | -1 | Cruise control negative window gain parameter for PreCruise state for P Governor ( 3rd parameter set) |  | Factor | 1
CrCtl_KpPosAcc1PWin_C | -31 | 31 | -1 | P-governor amplification for large positive deviation for lower gear range |  | Factor | 1
CrCtl_KpPosAcc2PWin_C | -31 | 31 | -1 | P-governor amplification for large positive deviation for mid gear range |  | Factor | 1
CrCtl_KpPosAcc3PWin_C | -31 | 31 | -1 | P-governor amplification for large positive deviation for upper gear range |  | Factor | 1
CrCtl_KpPosCruise1PWin_C | -31 | 31 | -1 | Cruise control positive window gain parameter for Cruise state for P Governor ( 1st parameter set) |  | Factor | 1
CrCtl_KpPosCruise2PWin_C | -31 | 31 | -1 | Cruise control positive window gain parameter for Cruise state for P Governor ( 2nd parameter set) |  | Factor | 1
CrCtl_KpPosCruise3PWin_C | -31 | 31 | -1 | Cruise control positive window gain parameter for Cruise state for P Governor ( 3rd parameter set) |  | Factor | 1
CrCtl_KpPosDecl1PWin_C | -31 | 31 | -1 | P-governor amplification for large positive deviation for lower gear range |  | Factor | 1
CrCtl_KpPosDecl2PWin_C | -31 | 31 | -1 | P-governor amplification for large positive deviation for mid gear range |  | Factor | 1
CrCtl_KpPosDecl3PWin_C | -31 | 31 | -1 | P-governor amplification for large positive deviation for upper gear range |  | Factor | 1
CrCtl_KpPosRes1PWin_C | -31 | 31 | -1 | P-governor amplification for large positive deviation for lower gear range |  | Factor | 1
CrCtl_KpPosRes2PWin_C | -31 | 31 | -1 | P-governor amplification for large positive deviation for mid gear range |  | Factor | 1
CrCtl_KpPosRes3PWin_C | -31 | 31 | -1 | P-governor amplification for large positive deviation for upper gear range |  | Factor | 1
CrCtl_KpPosResCruise1PWin_C | -31 | 31 | -1 | Cruise control positive window gain parameter for PreCruise state for P Governor ( 1st parameter set) |  | Factor | 1
CrCtl_KpPosResCruise2PWin_C | -31 | 31 | -1 | Cruise control positive window gain parameter for PreCruise state for P Governor ( 2nd parameter set) |  | Factor | 1
CrCtl_KpPosResCruise3PWin_C | -31 | 31 | -1 | Cruise control positive window gain parameter for PreCruise state for P Governor ( 3rd parameter set) |  | Factor | 1
CrCtl_KpRes1PWin_C | -31 | 31 | -1 | P-governor amplification for small signal range for lower gear range |  | Factor | 1
CrCtl_KpRes2PWin_C | -31 | 31 | -1 | P-governor amplification for small signal range for mid gear range |  | Factor | 1
CrCtl_KpRes3PWin_C | -31 | 31 | -1 | P-governor amplification for small signal range for upper gear range |  | Factor | 1
CrCtl_KpResCruise1PWin_C | -31 | 31 | -1 | Cruise control gain parameter for PreCruise state for P Governor ( 1st parameter set) |  | Factor | 1
CrCtl_KpResCruise2PWin_C | -31 | 31 | -1 | Cruise control gain parameter for PreCruise state for P Governor ( 2nd parameter set) |  | Factor | 1
CrCtl_KpResCruise3PWin_C | -31 | 31 | -1 | Cruise control gain parameter for PreCruise state for P Governor ( 3rd parameter set) |  | Factor | 1
CrCtl_numParSelThres1_C | -128 | 127 | -1 | Lower threshold for selecting gear range |  | Tra_num | 0
CrCtl_numParSelThres2_C | -128 | 127 | -1 | Upper threshold for selecting gear range |  | Tra_num | 10
CrCtl_swtBrkMode_C | 0 | 255 | -1 | Switch over of negative cruise control governor range |  | State_uint8 | 0
CrCtl_swtILimWithP_C | 0 | 1 | -1 | I Governor limitation strategy: Limation with or Without P Govenor influence |  | boolean | 0
CrCtl_swtOvrRdeFrzInteg_C | 0 | 1 | -1 | Switch if integrator is freezed in override condition |  | boolean | 0
CrCtl_swtParSelHysBrk_C | 0 | 255 | -1 | Switch to select the parameter set for PI governor and PT1 filter |  | State_uint8 | 0
CrCtl_swtPT1EngBrk_C | 0 | 1 | -1 | With CrCtl_swtPT1EngBrk_C=1, PT1 is active during requested engine brake by CrCtl. |  | boolean | 0
CrCtl_swtTipUpDwnGvnrStrtVal_C | 0 | 1 | -1 | I Governor intialization value in Tip Up or Tip Down state with or without P governor consideration |  | boolean | 0
CrCtl_swtTrqLimPreCruise_C | 0 | 1 | -1 | Switch to select Torque limitaion while Ramping in PreCruise substate for Acceleration and Deceleration state |  | boolean | 0
CrCtl_swtVarRmpTmCnst_C | 0 | 1 | -1 | Switch to enable variable slope calculation during shut off with time constant ramp |  | boolean | 0
CrCtl_tiPT11_C | 0 | 1000 | -1 | Time delay for the PT1 element of the governor (parameter set 1) |  | Time_s | 20 | s
CrCtl_tiPT12_C | 0 | 1000 | -1 | Time delay for the PT1 element of the governor (parameter set 2) |  | Time_s | 20 | s
CrCtl_tiPT13_C | 0 | 1000 | -1 | Time delay for the PT1 element of the governor (parameter set 3) |  | Time_s | 20 | s
CrCtl_tiShDwnTimeCnstRmp_C | 0 | 1000 | -1 | Shut off time for Shut Off by time constant ramp |  | Time_s | 20 | s
CrCtl_trqEngBrkOffOfs_C | -3000 | 3000 | -1 | shutoff threshold |  | Trq_Nm | 0 | Nm
CrCtl_trqMaxBrkModStrt_C | -3000 | 3000 | -1 | Maximum CrCtl torque |  | Trq_Nm | 0 | Nm
CrCtl_trqMinBrkModEnd_C | -3000 | 3000 | -1 | Negative Cruise Control range below upper limit to leave v-hsyteresis brake mode |  | Trq_Nm | 0 | Nm
CrCtl_trqOfsResAbv_C | -3000 | 3000 | -1 | Offset for the initialisation of cruise control output torque in resume from above mode |  | Trq_Nm | 0 | Nm
CrCtl_trqOfsResBlw_C | -3000 | 3000 | -1 | Offset for the initialisation of cruise control output torque in resume from below mode. |  | Trq_Nm | 0 | Nm
CrCtl_trqStrtAccOfs_C | -3000 | 3000 | -1 | Offset for torque increase upon entering acceleration mode |  | Trq_Nm | 0 | Nm
CrCtl_vCnclOverride_C | 0 | 250 | -1 | speed difference for resumption of regulation after cruise control was overriden by driver |  | VehSpeed_km_h | 0 | km/h
CrCtl_vEngBrkActvChkOfs_C | 0 | 250 | -1 | minimum vehicle speed for engine brake v-hysteresis mode |  | VehSpeed_km_h | 0 | km/h
CrCtl_vEngBrkOffChkOfs_C | 0 | 250 | -1 | maximum torque request for engine brake v-hysteresis mode |  | VehSpeed_km_h | 0 | km/h
CrCtl_vHysEngBrkMode_C | 0 | 250 | -1 | setpoint vehicle speed is increased by this parameter is case of engine brake v-hysteresis mode |  | VehSpeed_km_h | 0 | km/h
CrCtl_vMax_C | 0 | 250 | -1 | max. vehicle speed for cruise control |  | VehSpeed_km_h | 0 | km/h
CrCtl_WinNegAcc1IWin_C | 0 | 250 | -1 | I-governor border for large negative signal range for lower gear range |  | VehSpeed_km_h | 0 | km/h
CrCtl_WinNegAcc1PWin_C | 0 | 250 | -1 | P-governor border for large negative signal range for lower gear range |  | VehSpeed_km_h | 0 | km/h
CrCtl_WinNegAcc2IWin_C | 0 | 250 | -1 | I-governor border for large negative signal range for mid gear range |  | VehSpeed_km_h | 0 | km/h
CrCtl_WinNegAcc2PWin_C | 0 | 250 | -1 | P-governor border for large negative signal range for mid gear range |  | VehSpeed_km_h | 0 | km/h
CrCtl_WinNegAcc3IWin_C | 0 | 250 | -1 | I-governor border for large negative signal range for upper gear range |  | VehSpeed_km_h | 0 | km/h
CrCtl_WinNegAcc3PWin_C | 0 | 250 | -1 | P-governor border for large negative signal range for upper gear range |  | VehSpeed_km_h | 0 | km/h
CrCtl_WinNegCruise1IWin_C | 0 | 250 | -1 | Cruise control negative window border for Cruise state for I Governor ( 1st parameter set) |  | VehSpeed_km_h | 0 | km/h
CrCtl_WinNegCruise1PWin_C | 0 | 250 | -1 | Cruise control negative window border for Cruise state for P Governor ( 1st parameter set) |  | VehSpeed_km_h | 0 | km/h
CrCtl_WinNegCruise2IWin_C | 0 | 250 | -1 | Cruise control negative window border for Cruise state for I Governor ( 2nd parameter set) |  | VehSpeed_km_h | 0 | km/h
CrCtl_WinNegCruise2PWin_C | 0 | 250 | -1 | Cruise control negative window border for Cruise state for P Governor ( 2nd parameter set) |  | VehSpeed_km_h | 0 | km/h
CrCtl_WinNegCruise3IWin_C | 0 | 250 | -1 | Cruise control negative window border for Cruise state for I Governor ( 3rd parameter set) |  | VehSpeed_km_h | 0 | km/h
CrCtl_WinNegCruise3PWin_C | 0 | 250 | -1 | Cruise control negative window border for Cruise state for P Governor ( 3rd parameter set) |  | VehSpeed_km_h | 0 | km/h
CrCtl_WinNegDecl1IWin_C | 0 | 250 | -1 | I-governor border for large negative signal range for lower gear range |  | VehSpeed_km_h | 0 | km/h
CrCtl_WinNegDecl1PWin_C | 0 | 250 | -1 | P-governor border for large negative signal range for lower gear range |  | VehSpeed_km_h | 0 | km/h
CrCtl_WinNegDecl2IWin_C | 0 | 250 | -1 | I-governor border for large negative signal range for mid gear range |  | VehSpeed_km_h | 0 | km/h
CrCtl_WinNegDecl2PWin_C | 0 | 250 | -1 | P-governor border for large negative signal range for mid gear range |  | VehSpeed_km_h | 0 | km/h
CrCtl_WinNegDecl3IWin_C | 0 | 250 | -1 | I-governor border for large negative signal range for upper gear range |  | VehSpeed_km_h | 0 | km/h
CrCtl_WinNegDecl3PWin_C | 0 | 250 | -1 | P-governor border for large negative signal range for upper gear range |  | VehSpeed_km_h | 0 | km/h
CrCtl_WinNegRes1IWin_C | 0 | 250 | -1 | I-governor border for large negative signal range |  | VehSpeed_km_h | 0 | km/h
CrCtl_WinNegRes1PWin_C | 0 | 250 | -1 | P-governor border for large negative signal range |  | VehSpeed_km_h | 0 | km/h
CrCtl_WinNegRes2IWin_C | 0 | 250 | -1 | I-governor border for large negative signal range |  | VehSpeed_km_h | 0 | km/h
CrCtl_WinNegRes2PWin_C | 0 | 250 | -1 | P-governor border for large negative signal range |  | VehSpeed_km_h | 0 | km/h
CrCtl_WinNegRes3IWin_C | 0 | 250 | -1 | I-governor border for large negative signal range |  | VehSpeed_km_h | 0 | km/h
CrCtl_WinNegRes3PWin_C | 0 | 250 | -1 | P-governor border for large negative signal range |  | VehSpeed_km_h | 0 | km/h
CrCtl_WinNegResCruise1IWin_C | 0 | 250 | -1 | Cruise control negative window border for PreCruise state for I Governor ( 1st parameter set) |  | VehSpeed_km_h | 0 | km/h
CrCtl_WinNegResCruise1PWin_C | 0 | 250 | -1 | Cruise control negative window border for PreCruise state for P Governor ( 1st parameter set) |  | VehSpeed_km_h | 0 | km/h
CrCtl_WinNegResCruise2IWin_C | 0 | 250 | -1 | Cruise control negative window border for PreCruise state for I Governor ( 2nd parameter set) |  | VehSpeed_km_h | 0 | km/h
CrCtl_WinNegResCruise2PWin_C | 0 | 250 | -1 | Cruise control negative window border for PreCruise state for P Governor ( 2nd parameter set) |  | VehSpeed_km_h | 0 | km/h
CrCtl_WinNegResCruise3IWin_C | 0 | 250 | -1 | Cruise control negative window border for PreCruise state for I Governor ( 3rd parameter set) |  | VehSpeed_km_h | 0 | km/h
CrCtl_WinNegResCruise3PWin_C | 0 | 250 | -1 | Cruise control negative window border for PreCruise state for P Governor ( 3rd parameter set) |  | VehSpeed_km_h | 0 | km/h
CrCtl_WinPosAcc1IWin_C | 0 | 250 | -1 | I-governor border for large positive signal range for lower gear range |  | VehSpeed_km_h | 0 | km/h
CrCtl_WinPosAcc1PWin_C | 0 | 250 | -1 | P-governor border for large positive signal range for lower gear range |  | VehSpeed_km_h | 0 | km/h
CrCtl_WinPosAcc2IWin_C | 0 | 250 | -1 | I-governor border for large positive signal range for mid gear range |  | VehSpeed_km_h | 0 | km/h
CrCtl_WinPosAcc2PWin_C | 0 | 250 | -1 | P-governor border for large positive signal range for mid gear range |  | VehSpeed_km_h | 0 | km/h
CrCtl_WinPosAcc3IWin_C | 0 | 250 | -1 | I-governor border for large positive signal range for upper gear range |  | VehSpeed_km_h | 0 | km/h
CrCtl_WinPosAcc3PWin_C | 0 | 250 | -1 | P-governor border for large positive signal range for upper gear range |  | VehSpeed_km_h | 0 | km/h
CrCtl_WinPosCruise1IWin_C | 0 | 250 | -1 | Cruise control positive window border for Cruise state for I Governor ( 1st parameter set) |  | VehSpeed_km_h | 0 | km/h
CrCtl_WinPosCruise1PWin_C | 0 | 250 | -1 | Cruise control positive window border for Cruise state for P Governor ( 1st parameter set) |  | VehSpeed_km_h | 0 | km/h
CrCtl_WinPosCruise2IWin_C | 0 | 250 | -1 | Cruise control positive window border for Cruise state for I Governor ( 2nd parameter set) |  | VehSpeed_km_h | 0 | km/h
CrCtl_WinPosCruise2PWin_C | 0 | 250 | -1 | Cruise control positive window border for Cruise state for P Governor ( 2nd parameter set) |  | VehSpeed_km_h | 0 | km/h
CrCtl_WinPosCruise3IWin_C | 0 | 250 | -1 | Cruise control positive window border for Cruise state for I Governor ( 3rd parameter set) |  | VehSpeed_km_h | 0 | km/h
CrCtl_WinPosCruise3PWin_C | 0 | 250 | -1 | Cruise control positive window border for Cruise state for P Governor ( 3rd parameter set) |  | VehSpeed_km_h | 0 | km/h
CrCtl_WinPosDecl1IWin_C | 0 | 250 | -1 | I-governor border for large positive signal range for lower gear range |  | VehSpeed_km_h | 0 | km/h
CrCtl_WinPosDecl1PWin_C | 0 | 250 | -1 | P-governor border for large positive signal range for lower gear range |  | VehSpeed_km_h | 0 | km/h
CrCtl_WinPosDecl2IWin_C | 0 | 250 | -1 | I-governor border for large positive signal range for mid gear range |  | VehSpeed_km_h | 0 | km/h
CrCtl_WinPosDecl2PWin_C | 0 | 250 | -1 | P-governor border for large positive signal range for mid gear range |  | VehSpeed_km_h | 0 | km/h
CrCtl_WinPosDecl3IWin_C | 0 | 250 | -1 | I-governor border for large positive signal range for upper gear range |  | VehSpeed_km_h | 0 | km/h
CrCtl_WinPosDecl3PWin_C | 0 | 250 | -1 | P-governor border for large positive signal range for upper gear range |  | VehSpeed_km_h | 0 | km/h
CrCtl_WinPosRes1IWin_C | 0 | 250 | -1 | I-governor border for large positive signal range for lower gear range |  | VehSpeed_km_h | 0 | km/h
CrCtl_WinPosRes1PWin_C | 0 | 250 | -1 | I-governor border for large positive signal range for lower gear range |  | VehSpeed_km_h | 0 | km/h
CrCtl_WinPosRes2IWin_C | 0 | 250 | -1 | I-governor border for large positive signal range for mid gear range |  | VehSpeed_km_h | 0 | km/h
CrCtl_WinPosRes2PWin_C | 0 | 250 | -1 | P-governor border for large positive signal range for mid gear range |  | VehSpeed_km_h | 0 | km/h
CrCtl_WinPosRes3IWin_C | 0 | 250 | -1 | I-governor border for large positive signal range for upper gear range |  | VehSpeed_km_h | 0 | km/h
CrCtl_WinPosRes3PWin_C | 0 | 250 | -1 | P-governor border for large positive signal range for upper gear range |  | VehSpeed_km_h | 0 | km/h
CrCtl_WinPosResCruise1IWin_C | 0 | 250 | -1 | Cruise control positive window border for PreCruise state for I Governor ( 1st parameter set) |  | VehSpeed_km_h | 0 | km/h
CrCtl_WinPosResCruise1PWin_C | 0 | 250 | -1 | Cruise control positive window border for PreCruise state for P Governor ( 1st parameter set) |  | VehSpeed_km_h | 0 | km/h
CrCtl_WinPosResCruise2IWin_C | 0 | 250 | -1 | Cruise control positive window border for PreCruise state for I Governor ( 2nd parameter set) |  | VehSpeed_km_h | 0 | km/h
CrCtl_WinPosResCruise2PWin_C | 0 | 250 | -1 | Cruise control positive window border for PreCruise state for P Governor ( 2nd parameter set) |  | VehSpeed_km_h | 0 | km/h
CrCtl_WinPosResCruise3IWin_C | 0 | 250 | -1 | Cruise control positive window border for PreCruise state for P Governor ( 2nd parameter set) |  | VehSpeed_km_h | 0 | km/h
CrCtl_WinPosResCruise3PWin_C | 0 | 250 | -1 | Cruise control positive window border for PreCruise state for P Governor ( 3rd parameter set) |  | VehSpeed_km_h | 0 | km/h
CrCtl_trqVCorResAbv_CUR | -3000 | 3000 | -1 |  |  | Trq_Nm | [0 20 40 60 87 100 116 134 160 180] | Nm
CrCtl_trqVCorResAbv_CURX | 0 | 250 | -1 |  |  | VehSpeed_km_h | [0 5 10 15 20 25 30 35 40 45] | km/h
CrCtl_trqVCorResBlw_CUR | -3000 | 3000 | -1 |  |  | Trq_Nm | [0 20 40 60 87 100 116 134 160 180] | Nm
CrCtl_trqVCorResBlw_CURX | 0 | 250 | -1 |  |  | VehSpeed_km_h | [0 5 10 15 20 25 30 35 40 45] | km/h
CrCtl_facTipUpCor_CUR | -30 | 30 | -1 |  |  | Factor | [1 2 3 4 5 6 7 8 9 10]
CrCtl_facTipUpCor_CURX | -32 | 32 | -1 |  |  | Acc_m_s2 | [1 2 3 4 5 6 7 8 9 10] | m/s^2
CrCtl_trqTipUpVDvtnCor_CUR | -3000 | 3000 | -1 |  |  | Trq_Nm | [0 20 40 60 87 100 116 134 160 180] | Nm
CrCtl_trqTipUpVDvtnCor_CURX | 0 | 250 | -1 |  |  | VehSpeed_km_h | [0 5 10 15 20 25 30 35 40 45] | km/h
CrCtl_trqTipDwnVDvtnCor_CUR | -3000 | 3000 | -1 |  |  | Trq_Nm | [0 20 40 60 87 100 116 134 160 180] | Nm
CrCtl_trqTipDwnVDvtnCor_CURX | 0 | 250 | -1 |  |  | VehSpeed_km_h | [0 5 10 15 20 25 30 35 40 45] | km/h
CrCtl_facTipDwnCor_CUR | -30 | 30 | -1 |  |  | Factor | [1 2 3 4 5 6 7 8 9 10]
CrCtl_facTipDwnCor_CURX | -32 | 32 | -1 |  |  | Acc_m_s2 | [1 2 3 4 5 6 7 8 9 10] | m/s^2

## FIX
Name | Value | Description | Object Class | Typedef | Unit
CRCTL_ACTV | 1 | Cruise control active state in CrCtl_stOpFunc Message |  | State_uint8
CRCTL_NOTACTV | 0 | Cruise control not active state in CrCtl_stOpFunc Message |  | State_uint8
CRCTL_OVERRIDE | 2 | Cruise control Override state in CrCtl_stOpFunc Message |  | State_uint8
TRQPRPHIGH_ZERO | 0 | Value of 0 Nm in TrqPrpHigh resolution |  | Trq_Nm | Nm
ACC_ZERO | 0 |  |  | Acc_m_s2 | m/s^2
PIGVNRSET1 | 1 |  |  | State_uint8
PIGVNRSET2 | 2 |  |  | State_uint8
PIGVNRSET3 | 3 |  |  | State_uint8

## ReqSpec
General Description
Requirement
Req1
Req2
Req3

## FunctionReview
ReqNo.
Req1
Req2
Req3
Model Screenshot1
Model Screenshot2
Model Screenshot3

## InternalReview
Responsible for Review | WanT | Responsible for FD | WangZJ
Remarks | Q == question; E == Error; C == to be changed;I==information
Sheet | Influences | Change necessary | FD Comment
Note on A5: MDL：model INIT： initial M file IN/OUT/MP/CAL/FIX/ReqSpec： The sheet in this file.
Note on C5: refer Remarks

## ChangeLog
ID | ChangeResource | Description
1