## IN
Name | Min | Max | Width | Description | Object Class | Typedef | Unit
AccPed_stBrkDes | 0 | 255 | -1 | Application parameter for engine brake request |  | State_uint8
APP_r | 0 | 100 | -1 | Acceleration pedal sensor 1 value after fault handling |  | Accpedal_rate | %
Brk_st | 0 | 255 | -1 | Brake switch state |  | State_uint8
Clth_st | 0 | 255 |  | Clutch information |  | State_uint8
CoEng_st |  |  | -1 | Engine coordinator state |  | Enum:EngState_conv
CoEng_stEngStop | 0 | 255 | -1 | Bit coded output message from engine stop function for low idle, egine shut off and crank control |  | State_uint8
CoETS_stInrDesBrk | 0 | 4294967295 |  | Negative torque status for inner torque |  | State_uint32
CoVeh_trqAcs | -3276.8 | 3276.7 | -1 | message for torque demand of accessories |  | Trq_Nm | Nm
CrCtl_rTraV2NBeg | -0.32768 | 0.32767 | -1 | V/N ratio at activation of cruise control |  | Tra_V2N_km_h_rpm | km/h/rpm
CrCtl_st_raw |  |  | -1 | Application parameter for Cruise Control state |  | Enum:CruiseCtl_State_conv
CrCtl_stOpFunc |  |  | -1 | state of cruise control operation functionality |  | Enum:CrCtl_stOpFunc_conv
CrCtl_stStTrans |  |  | -1 | State transition demand to the state machine of cruise control |  | Enum:CrCUI_BttnState_conv
CrCtl_stSub_raw |  |  | -1 | Cruise control sub mode |  | Enum:CrCtl_stSub_conv
CrCtl_trqReq | -3000 | 3000 | -1 | Cruise control torque request |  | Trq_Nm | Nm
CrCtl_vDes | 0 | 250 | -1 | Cruise Control desired set point speed |  | VehSpeed_km_h | km/h
CrCUI_stBttn |  |  | -1 | Application parameter for status button information |  | Enum:CrCUI_BttnState_conv
EBrk_stPreSelMode |  |  | -1 | Status of Engine Brake Pre-Selection modes |  | Enum:EBrk_stPreSelMode_conv
Epm_nEng | 0 | 6000 | -1 | Engine speed |  | EngSpeed_rpm | rpm
Gbx_bGearShftActv | 0 | 1 | -1 | Status gear shift active |  | boolean
GlbDa_aXFlt | -32 | 32 | -1 | Vehicle longitudinal acceleration filtered |  | Acc_m_s2 | m/s^2
GlbDa_stTrqDem | 0 | 4294967295 | -1 | Contains highest prior function with torque demand |  | State_uint32
GlbDa_vXFlt | 0 | 250 | -1 | Vehicle velocity filtered |  | VehSpeed_km_h | km/h
HndBrk_stDebVal | 0 | 255 | -1 | Debounced value of Hand Brake switch |  | State_uint8
LLim_stCrCtlShOff | 0 | 1 | -1 | shutoff request for cruise control |  | boolean
PT_rTraV2N | -0.32768 | 0.32767 | -1 | Quotient of velocity and engine speed |  | Tra_V2N_km_h_rpm | km/h/rpm
PT_rTrq | -100 | 100 | -1 | Powertrain torque ratio |  | TransRatio
PT_trqLos | -3000 | 3000 | -1 | Parameter for loss torque of the drive train |  | Trq_Nm | Nm
PT_trqWhlMinEng | -3000 | 3000 | -1 | Minimum wheel torque from the engine |  | Trq_Nm | Nm
RngMod_trqCrSMin | -3276.8 | 3276.7 | -1 | Minimal crankshaft torque |  | Trq_Nm | Nm
SpdGov_st | 0 | 65535 | -1 | Status speed control SpdGov |  | State_uint16
SpdGov_trqSet | -3000 | 3000 | -1 | Set point torque of the SpdGov on the fuel path |  | Trq_Nm | Nm
T15_st |  |  | -1 | Terminal 15 status after denouncing |  | Enum:Switch_conv
Tra_numGear | -128 | 127 | -1 | Current gear information |  | Tra_num
VehMot_rTrqDfftl | -300 | 300 | -1 | Torque ratio of differential |  | TransRatio
WESDem_stCrCtlShutOff | 0 | 1 | -1 | Shut off of the cruise control |  | boolean
CoETS_stTSEATrqSpdReq | 0 | 65535 | -1 | Status of information about torque and speed intervention |  | State_uint16
DSM_bCUT | 0 | 1 | -1 | status of Fid_CUT |  | boolean
DSM_bTIMECNSTRMP | 0 | 1 | -1 | status of Fid_TIMECNSTRMP |  | boolean
DSM_bSLPCNSTRMP | 0 | 1 | -1 | status of Fid_SLPCNSTRMP |  | boolean
CrCtl_stLck |  |  | -1 | Cruise Control lock Status |  | Enum:CrCtl_stLck_conv
CrCtl_vDesAct | 0 | 250 | -1 | Target speed for cruise control |  | VehSpeed_km_h | km/h

## OUT
Name | Min | Max | Width | Description | Object Class | Typedef | DefaultValue | Unit
CrCtl_rTraV2NSusp | -0.32768 | 0.32767 | -1 | V/N ratio for the pressed clutch during active Suspend mode |  | Tra_V2N_km_h_rpm |  | km/h/rpm
CrCtl_stLck_raw |  |  | -1 | Cruise Control lock Status |  | Enum:CrCtl_stLck_conv
CrCtl_stShOff |  |  | -1 | cruise control shut-off requirement |  | Enum:CrCtl_stShOff_conv
CrCtl_stSuspAct | 0 | 1 | -1 | Cruise Control suspend mode active Status |  | boolean
CrCtl_st_raw1 |  |  | -1 | Application parameter for Cruise Control state |  | Enum:CruiseCtl_State_conv
CrCtl_stSub_raw1 |  |  | -1 | Cruise control sub mode |  | Enum:CrCtl_stSub_conv
CrCtl_stShOffConStore_mp | 0 | 4294967295 | -1 | Status of Shutoff condition |  | State_uint32
CrCtl_vDes_raw | 0 | 250 | -1 | Cruise Control desired set point speed |  | VehSpeed_km_h |  | km/h
CrCtl_vDesAct_raw | 0 | 250 | -1 | Target speed for cruise control |  | VehSpeed_km_h |  | km/h

## MP
Name | Min | Max | Width | Description | Object Class | Typedef | DefaultValue | Unit
CrCtl_rTraV2NSuspSync_mp | -0.32768 | 0.32767 | -1 | Unsigned difference between ratio of vehicle speed to engine speed and current gear ratio for the pressed clutch during active Suspend mode |  | Tra_V2N_km_h_rpm |  | km/h/rpm
CrCtl_tiSuspMax_mp | 0 | 65535 | -1 | Maximum time for Suspend |  | Debounce_ms |  | ms
CrCtl_trqInrEng_mp | -3000 | 3000 | -1 | Inner engine torque |  | Trq_Nm |  | Nm
CrCtl_stShOffCon_mp | 0 | 4294967295 | -1 | bit array for state action information |  | State_uint32
CrCtl_stShOffCondActv_mp | 0 | 4294967295 | -1 | Activated system shut off conditions in cruise control |  | State_uint32
CrCtl_stShOffIrvrs_mp | 0 | 4294967295 | -1 | Status of irreversible shutoff condition |  | State_uint32
CrCtl_stShOffOld_mp |  |  | -1 | Status of old Shutoff condition |  | Enum:CrCtl_stShOff_conv
CrCtl_stShOffRvrs_mp | 0 | 4294967295 | -1 | Status of reversible shutoff condition |  | State_uint32
CrCtl_stShOffRvrsDelVel_mp | 0 | 4294967295 | -1 | Status of reversible cruise control shut-off conditions with deleting setpoint speed |  | State_uint32

## CAL
Name | Min | Max | Width | Description | Object Class | Typedef | DefaultValue | Unit
CrCtl_aAccShOff_C | -32 | 32 | -1 | max. acceleration for shut-off of cruise control |  | Acc_m_s2 | 0 | m/s^2
CrCtl_aDeclShOff_C | -32 | 32 | -1 | max. deceleration for shut-off of cruise control |  | Acc_m_s2 | 0 | m/s^2
CrCtl_facDvtRelShOff_C | -31 | 31 | -1 | relative system deviation for shut-off of cruise control |  | Factor | 1
CrCtl_GearMin_C | -128 | 127 | -1 | The minimum gear allowed in cruise control |  | Tra_num | 1
CrCtl_nMaxShOff_C | -3000 | 3000 | -1 | max. engine speed for shut-off of cruise control |  | Trq_Nm | 0 | Nm
CrCtl_nMinShOff_C | -3000 | 3000 | -1 | min. engine speed for shut-off of cruise control |  | Trq_Nm | 0 | Nm
CrCtl_rTraV2NDvtAbsShOff_C | -0.32768 | 0.32767 | -1 | absolute deviation of vehicle speed-/engine speedratio for shutoff of cruise control. |  | Tra_V2N_km_h_rpm | 0 | km/h/rpm
CrCtl_rTraV2NDvtShOff_C | -0.32768 | 0.32767 | -1 | deviation of vehicle speed-/engine speed-ratio for shut-off of cruise control. |  | Tra_V2N_km_h_rpm | 0 | km/h/rpm
CrCtl_rTraV2NSuspSync_C | -0.32768 | 0.32767 | -1 | Vehicle speed to engine speed ratio below which the cruise control can be activated automatically from suspend mode. |  | Tra_V2N_km_h_rpm | 0 | km/h/rpm
CrCtl_stEnaEBC1VDC1_C | 0 | 1 | -1 | Cruise control enable condition for EBC1 and VDC1 status |  | boolean | 0
CrCtl_stShOffCut_C | 0 | 4294967295 | -1 | cruise control shut-off conditions with immediate shut down. |  | State_uint32 | 0
CrCtl_stShOffIrvrs_C | 0 | 4294967295 | -1 | irreversible cruise control shut-off conditions |  | State_uint32 | 0
CrCtl_stShOffRvrs_C | 0 | 4294967295 | -1 | reversible cruise control shut-off conditions without deleting setpoint speed. |  | State_uint32 | 0
CrCtl_stShOffRvrsDelVel_C | 0 | 4294967295 | -1 | reversible cruise control shut-off conditions with deleting setpoint speed. |  | State_uint32 | 0
CrCtl_stShOffSlpCnstRmp_C | 0 | 4294967295 | -1 | Shut off enabling mask for Shut Off by Slope Constant |  | State_uint32 | 0
CrCtl_stShOffTimeCnstRmp_C | 0 | 4294967295 | -1 | Shut off enabling mask for Shut Off by Time Constant |  | State_uint32 | 0
CrCtl_swtSuspEna_C | 0 | 1 | -1 | Enable switch for cruise control suspend function allowed |  | boolean | 0
CrCtl_tiAccShOff_C | 0 | 65535 | -1 | max. time duration for too large acceleration for shut-off of cruise control |  | Debounce_ms | 200 | ms
CrCtl_tiDebABSEngCtl_C | 0 | 65535 | -1 | Application parameter for time daley after which Cruise Control shall be switched off due to ABS interface |  | Debounce_ms | 200 | ms
CrCtl_tiDebDragTrqCtlActv_C | 0 | 65535 | -1 | Debounce time for drag control being active |  | Debounce_ms | 200 | ms
CrCtl_tiDebRolOvrPrvBrk_C | 0 | 65535 | -1 | Maximum debounce time roll over protection break intervention before cruise control shutoff |  | Debounce_ms | 200 | ms
CrCtl_tiDebRolOvrPrvEng_C | 0 | 65535 | -1 | Maximum debounce time roll over protection engine intervention before cruise control shutoff |  | Debounce_ms | 200 | ms
CrCtl_tiDebTCSBrkCtl_C | 0 | 65535 | -1 | Maximum debounce time for a ASR break intervention before cruise control shutoff. |  | Debounce_ms | 200 | ms
CrCtl_tiDebTCSEngCtl_C | 0 | 65535 | -1 | Maximum debounce time for a ASR engine intervention before cruise control shutoff |  | Debounce_ms | 200 | ms
CrCtl_tiDebYawCtlBrk_C | 0 | 65535 | -1 | Maximum debounce time yaw control break intervention before cruise control shutoff. |  | Debounce_ms | 200 | ms
CrCtl_tiDebYawCtlEng_C | 0 | 65535 | -1 | Maximum debounce time yaw control engine intervention before cruise control shut off |  | Debounce_ms | 200 | ms
CrCtl_tiDeclShOff_C | 0 | 65535 | -1 | max. time duration for too large deceleration for shut-off of cruise control |  | Debounce_ms | 200 | ms
CrCtl_tiDvtShOff_C | 0 | 65535 | -1 | max. time duration for too large deviation of vehicle speed for shutoff of cruise control. |  | Debounce_ms | 200 | ms
CrCtl_tiMoF_C | 0 | 65535 | -1 | Debounce time: shut request from monitoring level |  | Debounce_ms | 200 | ms
CrCtl_tiOverrideShOff_C | 0 | 65535 | -1 | max. time duration for override for shut-off of cruise control. |  | Debounce_ms | 200 | ms
CrCtl_tiShOffExtTrqDec_C | 0 | 65535 | -1 | debounce time of decreasing torque interventions for cruise control shut off. |  | Debounce_ms | 200 | ms
CrCtl_tiShOffExtTrqInc_C | 0 | 65535 | -1 | debounce time of increasing torque interventions for cruise control shut off. |  | Debounce_ms | 200 | ms
CrCtl_tiSuspClthPresMax_C | 0 | 65535 | -1 | Maximum suspend time with pressed clutch |  | Debounce_ms | 200 | ms
CrCtl_tiSuspMax_C | 0 | 65535 | -1 | Maximum suspend time after clutch release |  | Debounce_ms | 200 | ms
CrCtl_tiSuspSync_C | 0 | 65535 | -1 | Maximum suspend gear detection time |  | Debounce_ms | 200 | ms
CrCtl_trqSpdGovInc_C | -3000 | 3000 | -1 | Positive torque threshold for the engine speed governor to be considered active |  | Trq_Nm | 0 | Nm
CrCtl_trqSpdGovMax_C | -3000 | 3000 | -1 | Allowed EISGov torque without CrCtl Override shutoff |  | Trq_Nm | 0 | Nm
CrCtl_trqSpdGovMin_C | -3000 | 3000 | -1 | Allowed negative EISGov torque without CrCtl Override shutoff. |  | Trq_Nm | 0 | Nm
CrCtl_trqSpdGovRed_C | -3000 | 3000 | -1 | Negative torque threshold for the engine speed governor to be considered active |  | Trq_Nm | 0 | Nm
CrCtl_vDvtNegShOff_C | 0 | 250 | -1 | negative system deviation for shut-off of cruise control. |  | VehSpeed_km_h | 80 | km/h
CrCtl_vDvtPosShOff_C | 0 | 250 | -1 | positive system deviation for shut-off of cruise control. |  | VehSpeed_km_h | 80 | km/h
CrCtl_vDvtShOff_C | 0 | 250 | -1 | vehicle speed deviation for shut-off of cruise control |  | VehSpeed_km_h | 80 | km/h
CrCtl_vMaxShOff_C | 0 | 250 | -1 | upper vehicle speed threshold for shut-off of cruise control |  | VehSpeed_km_h | 80 | km/h
CrCtl_vMinShOff_C | 0 | 250 | -1 | min. vehicle speed for shut-off of cruise control |  | VehSpeed_km_h | 80 | km/h

## FIX
Name | Value | Description | Object Class | Typedef | Unit
CRCTL_CUT | 1 | Cruise Control Immediate shut Off |  | uint8
CRCTL_LCK | 2 | Cruise Control Lock for current driving cycle |  | uint8
CRCTL_LCKACTV | 1 | Cruise Control Lock active |  | uint8
CRCTL_NOSHOFFCONDACTV | 0 |  |  | uint8
CRCTL_NOTLCK | 0 |  |  | uint8
CRCTL_SLPCNSTRMP | 3 |  |  | uint8
CRCTL_TIMECNSTRMP | 2 | Time constant Ramp |  | uint8
VEL_ZERO | 0 |  |  | VehSpeed_km_h | km/h
CRCTL_PAUSEENABLE_SY | 0 |  |  | uint8
TRQ_ENGINTV_SY | 1 |  |  | uint8

## ReqSpec
General Description
Requirement
Req1
Req2
Req3

## FunctionReview
ReqNo.
Req1
Req2
Req3
Model Screenshot1
Model Screenshot2
Model Screenshot3

## InternalReview
Responsible for Review | WanT | Responsible for FD | WangZJ
Remarks | Q == question; E == Error; C == to be changed;I==information
Sheet | Influences | Change necessary | FD Comment
Note on A5: MDL：model INIT： initial M file IN/OUT/MP/CAL/FIX/ReqSpec： The sheet in this file.
Note on C5: refer Remarks

## ChangeLog
ID | ChangeResource | Description
1